## SPBA Gas Database
| Name | Well | Country | UserCol_1 | X-Coord. | Y-Coord. | Longitude | Latitude | Source/Lab | Type | Top-Depth | Base-Depth | General | Lith | LithoStratigraphy Top | Area | Methane | Ethane | Propane | i-Butane | n-Butane | Butanes | i-Pentane | n-Pentane | UserCol_100 | UserCol_101 | UserCol_102 | UserCol_103 | CO2 | N2 | H2S | H2 | He | UserCol_104 | UserCol_105 | UserCol_106 | UserCol_107 | deut C1 | 13C C1 | 13C C2 | 13C C3 | UserCol_108 | 13C iC4 | 13C nC4 | UserCol_109 | UserCol_110 | delN15 | 13C CO2 | UserCol_111 | UserCol_30
Geochemical Database SPBA
[17 empty] | Gas composition data | [20 empty] | Gas isotopic composition data
| Database | Location | [8 empty] | Stratigraphy |  |  |  |  | Sample | C1 | C2 | C3 | iC4 | nC4 | ∑C4 | iC5 | nC5 | ∑C5 | nC6 | > nC7 | CO | CO2 | > N2 | H2S | H2 | He | Ar | ∑Components | GHV1 | Others | δD (C1) | δ13C (C1) | δ13C (C2) | δ13C (C3) | δ13C (C4) | δ13C (iC4) | δ13C (nC4) | δ13C (iC5) | δ13C (nC5) | δ15N (N2) | δ13C (CO2) | δ18O (CO2)
| code | name | country | grid | x-coordinate | y-coordinate | longitude | latitude | data_source | type | top_sample_depth_m | bottom_sample_depth_m | remarks | lithology | unit_name | number/code | vol% | vol% | vol% | vol% | vol% | vol% | vol% | vol% | vol% | vol% | vol% | vol% | vol% | vol% | vol% | vol% | vol% | vol% | vol% | MJ/m3 |  | ‰ | ‰ | ‰ | ‰ | ‰ | ‰ | ‰ | ‰ | ‰ | ‰ | ‰ | ‰
Original headers of the submitted data >> |  |  | PL | [13 empty] | C1 | C2 | C3 | iC4 | nC4 |  | iC5 | nC5 |  | nC6 |  |  | CO2 | N2 |  | H2 | He |  | ∑Components
|  | NAME |  |  | X | Y |  |  |  |  | TVDSS [m] | TVDSS [m] |  |  | INFORMATION |  | vol, % | vol, % | vol, % | vol, % | vol, % |  | vol, % | vol, % |  | vol, % |  |  | vol, % | vol, % |  | vol, % |  |  | vol, %
|  |  | PL | [13 empty] | CH4 | C2H6 | C3H8 | I_C4H10 | C4H10 | C4H10 | I_C5H12 | N_C5H12 | C5H12 | C6H14 | C7 | CO | CO2 | N2 | H2S | H2 | He | Ar | ∑Components |  | NEO_C5H12
|  | NAME |  |  |  |  | LONGITUDE | LATITUDE |  |  | Top Depth | Base Depth |  |  | INFORMATION |  | vol, % | vol, % | vol, % | vol, % | vol, % | vol, % | vol, % | vol, % | vol, % | vol, % | vol, % | vol, % | vol, % | vol, % |  | vol, % | vol, % |  | vol, %
|  |  | PL | [13 empty] | CH4 | C2H6 | C3H8 | I_C4H10 | C4H10 | C4H10 | I_C5H12 | N_C5H12 | C5H12 | C6H14 | C7 | CO | CO2 | N2 | H2S | H2 | He | Ar | ∑Components |  | NEO_C5H12
|  | NAME |  |  |  |  | LONGITUDE | LATITUDE |  |  | Top Depth | Base Depth |  |  | INFORMATION |  | vol, % | vol, % | vol, % | vol, % | vol, % | vol, % | vol, % | vol, % | vol, % | vol, % | vol, % | vol, % | vol, % | vol, % |  | vol, % | vol, % |  | vol, %
|  | well | NL |  | x_utm31_ed50_crd (m) | y_utm31_ed50_crd (m) |  |  |  |  | depth ahrt (m) | depth ahrt 2 (m) |  |  | lithostratigraphic unit (TNO nomenclator unless marked *) |  | C1 (mol%) | C2 (mol%) | C3 (mol%) | i-C4 (mol%) | n-C4 (mol%) |  | i-C5 (mol%) | n-C5 (mol%) |  | n-C6 (mol%) | C7+ (mol%) |  | CO2 (mol%) | N2+ (mol%) | H2S (mol%) |  |  |  | sum of components | GHV1 (MJ/m3) |  | dD/C1 | d13C/C1 | d13C/C2 | d13C/C3 | d13C/C4 | d13C/iC4 | d13C/nC4 | d13C/iC5 | d13C/nC5 | d15N/N2 | d13C/CO2 | d18O/CO2
|  |  | Gas | [13 empty] | C1 | C2 | C3 | iC4 | nC4 | ∑C4 | iC5 | nC5 | ∑C5 | nC6 |  |  | CO2 | N2 | H2S | H2 | He |  | ∑Components |  | Others
|  | NAME | Atlas |  | X | Y | [8 empty] | INFORMATION |  | vol, % | vol, % | vol, % | vol, % | vol, % | vol, % | vol, % | vol, % | vol, % | vol, % |  |  | vol, % | vol, % | vol, % | vol, % | vol, % |  | vol, %
PL | PLgas001 | Aleksandrowka | PL | Lambert projection | 1261858 | 422168.2 |  |  | POGC/PGI | Gas | 1219 | 1249 | Gas from P1 sandstones/Ca1 carbonates gas fields and from selected wells outside fields in Poland | Sandstones/carbonates | P1/Ca1 | PL-a-Aleka | 72 | 1.46 | 0.13 | 0.024 | 0.06 |  | 0.01 | 0.003 |  | 0.002 |  |  | 0.5 | 26.35 |  | 0 | 0.19 |  | 100.729
| PLgas002 | Bialogard-7 | PL | Lambert projection | 1204262 | 689662.3 |  |  | POGC/PGI | Gas | 3126 | 3161 | Gas from P1 sandstones/Ca1 carbonates gas fields and from selected wells outside fields in Poland | Sandstones/carbonates | P1/Ca1 | PL-a-Bia-7 | 52.771 | 1.48 | 0.127 | 0.012 | 0.033 |  | 0.009 | 0.009 |  | 0 |  |  | 0 | 45.494 |  | 0 | 0.066 |  | 100.001
| PLgas003 | Bogdaj Uciechow-25 | PL | Lambert projection | 1342866 | 422049.9 |  |  | POGC/PGI | Gas | 1297 | 1400 | Gas from P1 sandstones/Ca1 carbonates gas fields and from selected wells outside fields in Poland | Sandstones/carbonates | P1/Ca1 | PL-a-Bog-25 | 54.7 | 0.35 | 0.018 | 0.001 | 0.003 |  | 0.0009 | 0.0006 |  | 0.001 |  |  | 0.27 | 44.2 |  | 0.002 | 0.47 |  | 100.0165
| PLgas004 | Bonikowo | PL | Lambert projection | 1263566 | 479196 |  |  | POGC/PGI | Gas | 2261.8 |  | Gas from P1 sandstones/Ca1 carbonates gas fields and from selected wells outside fields in Poland | Sandstones/carbonates | P1/Ca1 | PL-a-Bonwo | 79.5626 | 1.3686 | 0.3977 | 0.035 | 0.034 |  | 0.017 | 0.012 |  | 0.006 |  |  | 0.233 | 18.3039 |  | 0.405 | 0.135 |  | 100.5098
| PLgas005 | Borowo-4 | PL | Lambert projection | 1274469 | 488842.9 |  |  | POGC/PGI | Gas | 2730 | 2749 | Gas from P1 sandstones/Ca1 carbonates gas fields and from selected wells outside fields in Poland | Sandstones/carbonates | P1/Ca1 | PL-a-Bor-4 | 81 | 0.33 | 0.012 | 0.0005 | 0.0014 |  | 0.0002 | 0.0002 |  | 0.0003 |  |  | 0.33 | 18.2 |  | 0.009 | 0.16 |  | 100.0436
| PLgas006 | Borzecin-22 | PL | Lambert projection | 1289920 | 409264.1 |  |  | POGC/PGI | Gas | 1268 | 1380 | Gas from P1 sandstones/Ca1 carbonates gas fields and from selected wells outside fields in Poland | Sandstones/carbonates | P1/Ca1 | PL-a-Bor-22 | 60.4 | 1.83 | 0.18 | 0.018 | 0.025 |  | 0.008 | 0.005 |  | 0.006 |  |  | 0.08 | 37 |  | 0.06 | 0.27 |  | 99.882
| PLgas007 | Brzostowo-2 | PL | Lambert projection | 1332698 | 410893.7 |  |  | POGC/PGI | Gas | 1386 | 1450 | Gas from P1 sandstones/Ca1 carbonates gas fields and from selected wells outside fields in Poland | Sandstones/carbonates | P1/Ca1 | PL-a-Brz-2 | 61.1 | 0.46 | 0.03 | 0.002 | 0.004 |  | 0.0009 | 0.0007 |  | 0.001 |  |  | 0.35 | 37.7 |  | 0.035 | 0.31 |  | 99.9936
| PLgas008 | Buk-10 | PL | Lambert projection | 1257028 | 505383.6 |  |  | POGC/PGI | Gas | 2900 | 2916 | Gas from P1 sandstones/Ca1 carbonates gas fields and from selected wells outside fields in Poland | Sandstones/carbonates | P1/Ca1 | PL-a-Buk-10 | 79.7 | 0.87 | 0.02 | 0.001 | 0.002 |  | 0.0007 | 0.0009 |  | 0.0021 |  |  | 0.04 | 19.2 |  | 0 | 0.14 |  | 99.9767
| PLgas009 | Buk-17 | PL | Lambert projection | 1262653 | 504379.9 |  |  | POGC/PGI | Gas | 2900 | 2916 | Gas from P1 sandstones/Ca1 carbonates gas fields and from selected wells outside fields in Poland | Sandstones/carbonates | P1/Ca1 | PL-a-Buk-17 | 78.9 | 0.38 | 0.012 | 0.008 | 0.001 |  | 0.0002 | 0.0002 |  | 0.0004 |  |  | 0.32 | 20.2 |  |  | 0.16 |  | 99.9818
Gas data | PLgas010 | Bukowiec-26 | PL | Lambert projection | 1251330 | 494779.4 |  |  | POGC/PGI | Gas | 2691 | 2729 | Gas from P1 sandstones/Ca1 carbonates gas fields and from selected wells outside fields in Poland | Sandstones/carbonates | P1/Ca1 | PL-a-Buk-26 | 79.8 | 0.7 | 0.034 | 0.002 | 0.004 |  | 0.0008 | 0.0006 |  | 0.0013 |  |  | 0.32 | 18.9 |  | 0.001 | 0.14 |  | 99.9037
| PLgas011 | Ceradz Dolny-2 | PL | Lambert projection | 1263425 | 513267.8 |  |  | POGC/PGI | Gas | 3207 | 3228.7 | Gas from P1 sandstones/Ca1 carbonates gas fields and from selected wells outside fields in Poland | Sandstones/carbonates | P1/Ca1 | PL-a-Cer-2 | 78.1 | 0.8 | 0.035 | 0.008 | 0.012 |  | 0.006 | 0.002 |  | 0.001 |  |  | 0.04 | 20.8 |  | 0 | 0.17 |  | 99.974
| PLgas012 | Chraplewo-1 | PL | Lambert projection | 1243569 | 509293.6 |  |  | POGC/PGI | Gas | 3025 | 3039 | Gas from P1 sandstones/Ca1 carbonates gas fields and from selected wells outside fields in Poland | Sandstones/carbonates | P1/Ca1 | PL-a-Chr-1 | 76.64 | 0.65 | 0.001 | 0 | 0 |  | 0 | 0 |  | 0 |  |  | 0 | 22.54 |  | 0 | 0.5 |  | 100.331
| PLgas013 | Ciechnowo-1 | PL | Lambert projection | 1191631 | 667535.8 |  |  | POGC/PGI | Gas | 3665.12 |  | Gas from P1 sandstones/Ca1 carbonates gas fields and from selected wells outside fields in Poland | Sandstones/carbonates | P1/Ca1 | PL-a-Cie-1 | 60.17 | 0.56 | 0.044 | 0.194 | 0.241 |  | 0.082 | 0.1 |  | 0 |  |  | 0 | 38.38 |  | 0.44 | 0.089 |  | 100.3
| PLgas014 | Ciechnowo-5 | PL | Lambert projection | 1191631 | 667535.8 |  |  | POGC/PGI | Gas | 3660.93 |  | Gas from P1 sandstones/Ca1 carbonates gas fields and from selected wells outside fields in Poland | Sandstones/carbonates | P1/Ca1 | PL-a-Cie-5 | 45.714 | 1.534 | 0.619 | 0.317 | 0.246 |  | 0.104 | 0.131 |  | 0.065 |  |  | 0.189 | 50.93 |  | 0 | 0.103 |  | 99.952
| PLgas015 | Czeszow-18 | PL | Lambert projection | 1319399 | 403781 |  |  | POGC/PGI | Gas | 1318 | 1370 | Gas from P1 sandstones/Ca1 carbonates gas fields and from selected wells outside fields in Poland | Sandstones/carbonates | P1/Ca1 | PL-a-Cze-18 | 63 | 0.61 | 0.07 | 0.005 | 0.011 |  | 0.004 | 0.003 |  | 0.005 |  |  |  | 35.7 |  | 0.07 | 0.26 |  | 99.738
| PLgas016 | Czmos-11 | PL | Lambert projection | 1297894 | 490307.4 |  |  | POGC/PGI | Gas | 3038 | 3070 | Gas from P1 sandstones/Ca1 carbonates gas fields and from selected wells outside fields in Poland | Sandstones/carbonates | P1/Ca1 | PL-a-Czm-11 | 83.248 | 0.342 | 0.091 | 0.001 | 0.003 |  | 0.033 | 0 |  | 0.044 |  |  | 0 | 14.828 |  | 1.195 |  |  | 99.785
| PLgas017 | Daszewo-19K | PL | Lambert projection | 1196925 | 694239.6 |  |  | POGC/PGI | Gas | 3103.8 | 3225 | Gas from P1 sandstones/Ca1 carbonates gas fields and from selected wells outside fields in Poland | Sandstones/carbonates | P1/Ca1 | PL-a-Das-19K | 63.844 | 3.127 | 0.242 | 0.025 | 0.049 |  | 0.02 | 0.018 |  | 0.035 |  |  | 0 | 32.527 |  | 0 |  |  | 99.887
| PLgas018 | Duszniki-1 | PL | Lambert projection | 1247939 | 516883.5 |  |  | POGC/PGI | Gas | 3260 | 3272 | Gas from P1 sandstones/Ca1 carbonates gas fields and from selected wells outside fields in Poland | Sandstones/carbonates | P1/Ca1 | PL-a-Dus-1 | 79.4 | 0.43 | 0.013 | 0.0004 | 0.0015 |  | 0.0002 | 0.0002 |  | 0.0007 |  |  | 0.27 | 19.68 |  |  | 0.25 |  | 100.046
| PLgas019 | Duszniki-2 | PL | longitude/latitude |  |  | 16.4012 | 52.4589 | POGC/PGI | Gas | 3256 | 3272 | Gas from P1 sandstones/Ca1 carbonates gas fields and from selected wells outside fields in Poland | Sandstones/carbonates | P1/Ca1 | PL-a-Dus-2 | 79.6 | 0.42 | 0.012 | 0.0002 | 0.0012 |  | 0.0002 | 0.0002 |  | 0.0007 |  |  | 0.3 | 19.51 |  | 0.002 | 0.32 |  | 100.1665
| PLgas020 | Gora-5 | PL | Lambert projection | 1268056 | 431360.7 |  |  | POGC/PGI | Gas | 1339 | 1370 | Gas from P1 sandstones/Ca1 carbonates gas fields and from selected wells outside fields in Poland | Sandstones/carbonates | P1/Ca1 | PL-a-Gor-5 | 44.2 | 1 | 0.16 | 0.019 | 0.031 |  | 0.01 | 0.006 |  | 0.009 |  |  | 0.16 | 54.2 |  | 0.001 | 0.14 |  | 99.936
| PLgas021 | Grabowka-18 | PL | Lambert projection | 1316165 | 413653.8 |  |  | POGC/PGI | Gas | 1534.96 | 1549 | Gas from P1 sandstones/Ca1 carbonates gas fields and from selected wells outside fields in Poland | Sandstones/carbonates | P1/Ca1 | PL-a-Gra-18 | 61.1277 | 1.1565 | 0.2468 | [10 empty] | 37.0212 |  |  | 0.38 |  | 99.9322
| PLgas022 | Grabowka-5 | PL | Lambert projection | 1313609 | 410815.2 |  |  | POGC/PGI | Gas | 1512.9 | 1550 | Gas from P1 sandstones/Ca1 carbonates gas fields and from selected wells outside fields in Poland | Sandstones/carbonates | P1/Ca1 | PL-a-Gra-5 | 61.0885 | 1.3717 | 0.4212 | [10 empty] | 36.6887 |  |  | 0.102 |  | 99.6721
| PLgas023 | Grochowice-5 | PL | Lambert projection | 1228688 | 438596.8 |  |  | POGC/PGI | Gas | 1515.5 | 1596 | Gas from P1 sandstones/Ca1 carbonates gas fields and from selected wells outside fields in Poland | Sandstones/carbonates | P1/Ca1 | PL-a-Gro-5 | 33.8 | 0.67 | 0.07 | 0.03 | 0.002 |  | 0.01 | 0.005 |  | 0.001 |  |  | 0.03 | 65 |  | 0.16 | 0.15 |  | 99.928
| PLgas024 | Henrykowice-5 | PL | Lambert projection | 1336402 | 419615 |  |  | POGC/PGI | Gas | 1399 | 1420 | Gas from P1 sandstones/Ca1 carbonates gas fields and from selected wells outside fields in Poland | Sandstones/carbonates | P1/Ca1 | PL-a-Hen-5 | 68.2 | 0.57 | 0.019 | 0.0016 | 0.0038 |  | 0.0009 | 0.0008 |  | 0.0003 |  |  | 0.05 | 30.9 |  | 0 | 0.25 |  | 99.9964
| PLgas025 | Jankowice-3K | PL | Lambert projection | 1263829 | 515044.4 |  |  | POGC/PGI | Gas | 3300 | 3305 | Gas from P1 sandstones/Ca1 carbonates gas fields and from selected wells outside fields in Poland | Sandstones/carbonates | P1/Ca1 | PL-a-Jan-3K | 81.9 | 0.532 | 0.012 | 0.002 | 0.002 |  | 0.012 | 0 |  | 0 |  |  | 0.3 | 16.8 |  | 0.28 | 0.419 |  | 100.259
| PLgas026 | Janowo-3 | PL | Lambert projection | 1313710 | 425562.1 |  |  | POGC/PGI | Gas | 1565.5 | 1585 | Gas from P1 sandstones/Ca1 carbonates gas fields and from selected wells outside fields in Poland | Sandstones/carbonates | P1/Ca1 | PL-a-Jan-3 | 51 | 0.48 | 0.075 | 0.007 | 0.016 |  | 0.004 | 0.004 |  | 0.005 |  |  | 0.29 | 47.8 |  |  | 0.161 |  | 99.842
| PLgas027 | Jarocin-7 | PL | Lambert projection | 1338429 | 462966.8 |  |  | POGC/PGI | Gas | 2653 | 2669 | Gas from P1 sandstones/Ca1 carbonates gas fields and from selected wells outside fields in Poland | Sandstones/carbonates | P1/Ca1 | PL-a-Jar-7 | 82.337 | 0.24867 | 0.008 | 0 | 0 |  | 0 | 0 |  | 0 |  |  | 0.66267 | 16.6417 |  | 0 | 0.25 |  | 100.148
| PLgas028 | Kaleje-9 | PL | Lambert projection | 1300767 | 488515.8 |  |  | POGC/PGI | Gas | 3016 | 3062 | Gas from P1 sandstones/Ca1 carbonates gas fields and from selected wells outside fields in Poland | Sandstones/carbonates | P1/Ca1 | PL-a-Kal-9 | 79.6 | 0.24 | 0.013 | 0.004 | 0.008 |  | 0.002 | 0.002 |  | 0.002 |  |  | 0.17 | 19.8 |  |  | 0.156 |  | 99.997
| PLgas029 | Kandlewo-1 | PL | Lambert projection | 1252996 | 432692.6 |  |  | POGC/PGI | Gas | 1415.2 | 1439 | Gas from P1 sandstones/Ca1 carbonates gas fields and from selected wells outside fields in Poland | Sandstones/carbonates | P1/Ca1 | PL-a-Kan-1 | 24.2 | 0.73 | 0.11 | 0.002 | 0.031 |  | 0.012 | 0.01 |  | 0.01 |  |  | 0.06 | 74.5 |  | 0.02 | 0.14 |  | 99.825
| PLgas030 | Kije-10 | PL | Lambert projection | 1195891 | 471806.9 |  |  | POGC/PGI | Gas | 2452 |  | Gas from P1 sandstones/Ca1 carbonates gas fields and from selected wells outside fields in Poland | Sandstones/carbonates | P1/Ca1 | PL-a-Kij-10 | 33.902 | 0.283 | 0.004 | 0.001 | 0.001 |  | 0.001 | 0.001 |  |  |  |  | 0.955 | 63.018 |  | 1.416 | 0.189 |  | 99.771
| PLgas031 | Kleka-10 | PL | Lambert projection | 1325861 | 475156.6 |  |  | POGC/PGI | Gas | 2895 | 2905.7 | Gas from P1 sandstones/Ca1 carbonates gas fields and from selected wells outside fields in Poland | Sandstones/carbonates | P1/Ca1 | PL-a-Kle-10 | 79.775 | 0.274 | 0.01 | 0.001 | 0.002 |  | 0.001 | 0 |  | 0 |  |  | 1.556 | 18.018 |  | 0.202 | 0.225 |  | 100.064
| PLgas032 | Kopanki E | PL | Lambert projection | 1246074 | 497351.1 |  |  | POGC/PGI | Gas | 2700 | 2713 | Gas from P1 sandstones/Ca1 carbonates gas fields and from selected wells outside fields in Poland | Sandstones/carbonates | P1/Ca1 | PL-a-Kop-E | 81.23 | 1.05 | 0.01 | [9 empty] | 0 | 17.46 |  |  | 0.2 |  | 99.95
| PLgas033 | Koscian-20 | PL | Lambert projection | 1269051 | 472033.2 |  |  | POGC/PGI | Gas | 2084.69 | 2207.5 | Gas from P1 sandstones/Ca1 carbonates gas fields and from selected wells outside fields in Poland | Sandstones/carbonates | P1/Ca1 | PL-a-Kos-20 | 80.3184 | 0.672 | 0.037 | 0.003 | 0.005 |  | 0.002 | 0.001 |  | 0.006 |  |  | 0.485 | 18.32 |  | 0 | 0.09 |  | 99.9394
| PLgas034 | Kotusz-1 | PL | Lambert projection | 1258705 | 477292.7 |  |  | POGC/PGI | Gas | 2235.96 |  | Gas from P1 sandstones/Ca1 carbonates gas fields and from selected wells outside fields in Poland | Sandstones/carbonates | P1/Ca1 | PL-a-Kot-1 | 75.035 | 0.967 | 0.058 | 0.005 | 0.007 |  | 0.003 | 0.002 |  | 0.001 |  |  | 0.498 | 23.269 |  | 0.015 | 0.1204 |  | 99.9804
| PLgas035 | Krzykosy-1a | PL | Lambert projection | 1312028 | 486486 |  |  | POGC/PGI | Gas | 3181 |  | Gas from P1 sandstones/Ca1 carbonates gas fields and from selected wells outside fields in Poland | Sandstones/carbonates | P1/Ca1 | PL-a-Krz-1a | 87.444 | 0.466 | 0 | 0 | 0 |  | 0 | 0 |  | 0 |  |  | 0 | 11.762 |  | 0.098 | 0.145 |  | 99.915
| PLgas036 | Kulow-(Debina) | PL | Lambert projection | 1234511 | 436294.2 |  |  | POGC/PGI | Gas | 1581 | 1600 | Gas from P1 sandstones/Ca1 carbonates gas fields and from selected wells outside fields in Poland | Sandstones/carbonates | P1/Ca1 | PL-a-Kul-(D) | 33.2895 | 0.7538 | 0.1167 | 0.012 | 0.011 |  | 0.008 | 0.005 |  | 0 |  |  | 0 | 65.4915 |  | 1.358 | 0.756 |  | 101.8015
| PLgas037 | Lipowiec-9 | PL | Lambert projection | 1261259 | 425815.9 |  |  | POGC/PGI | Gas | 1367 | 1381 | Gas from P1 sandstones/Ca1 carbonates gas fields and from selected wells outside fields in Poland | Sandstones/carbonates | P1/Ca1 | PL-a-Lip-9 | 55.3 | 3.35 | 0.49 | 0.048 | 0.085 |  | 0.02 | 0.0137 |  | 0.01 |  |  | 0.07 | 40.3 |  | 0.05 | 0.1005 |  | 99.8372
| PLgas038 | Lusowko-1 | PL | Lambert projection | 1267543 | 514086.8 |  |  | POGC/PGI | Gas | 3254 |  | Gas from P1 sandstones/Ca1 carbonates gas fields and from selected wells outside fields in Poland | Sandstones/carbonates | P1/Ca1 | PL-a-Lus-1 | 83.84 | 0.51 | 0.0129 | 0.003 | 0.002 |  | 0 | 0 |  | 0 |  |  |  | 15.53 |  | 0.03 | 0.111 |  | 100.0389
| PLgas039 | Luszczanow-2 | PL | Lambert projection | 1334081 | 475077.8 |  |  | POGC/PGI | Gas | 3106.5 | 3134.5 | Gas from P1 sandstones/Ca1 carbonates gas fields and from selected wells outside fields in Poland | Sandstones/carbonates | P1/Ca1 | PL-a-Lus-2 | 82.8 | 0.125 | 0.01 | 0.006 | 0.003 |  | 0.001 | 0.0014 |  | 0 |  |  | 0 | 15.585 |  | 1.33 | 0.172 |  | 100.0334
| PLgas040 | Lwowek-2K | PL | Lambert projection | 1235615 | 512872.9 |  |  | POGC/PGI | Gas | 3006.69 |  | Gas from P1 sandstones/Ca1 carbonates gas fields and from selected wells outside fields in Poland | Sandstones/carbonates | P1/Ca1 | PL-a-Lwo-2K | 69.179 | 1.318 | 0.3449 | 0.008 | 0.0135 |  | 0.0055 | 0.0024 |  | 0.0156 |  |  | 0.0835 | 29.128 |  | 0.042 | 0.14 |  | 100.2804
| PLgas041 | Makoszyce-7 | PL | Lambert projection | 1350905 | 403066.1 |  |  | POGC/PGI | Gas | 1441 |  | Gas from P1 sandstones/Ca1 carbonates gas fields and from selected wells outside fields in Poland | Sandstones/carbonates | P1/Ca1 | PL-a-Mak-7 | 32.092 | 0.247 | 0.04 | 0.002 | 0.004 |  | 0 | 0 |  | 0 |  |  | 0 | 66.53 |  | 0.329 | 0.27 |  | 99.514
| PLgas042 | Mechlin-3 | PL | Lambert projection | 1301829 | 483639.1 |  |  | POGC/PGI | Gas | 2889 |  | Gas from P1 sandstones/Ca1 carbonates gas fields and from selected wells outside fields in Poland | Sandstones/carbonates | P1/Ca1 | PL-a-Mec-3 | 81.13 | 0.122 | 0.007 | 0.001 | 0.003 |  | 0 | 0 |  | 0 |  |  | 0 | 18.5155 |  | 0.122 | 0.25 |  | 100.1505
| PLgas043 | Miedzychod-6 | PL | Lambert projection | 1207030 | 526853.6 |  |  | POGC/PGI | Gas | 3413.31 | 3564.31 | Gas from P1 sandstones/Ca1 carbonates gas fields and from selected wells outside fields in Poland | Sandstones/carbonates | P1/Ca1 | PL-a-Mie-6 | 77.066 | 2.085 | 0.08 | 0.024 | 0.01 |  | 0.0045 | 0.0023 |  | 0.008 |  |  | 0.02 | 20.47 |  | 0.108 | 0.19 |  | 100.0678
| PLgas044 | Miedzyzdroje-1 | PL | Lambert projection | 1105636 | 668544.9 |  |  | POGC/PGI | Gas | 2913.5 |  | Gas from P1 sandstones/Ca1 carbonates gas fields and from selected wells outside fields in Poland | Sandstones/carbonates | P1/Ca1 | PL-a-Mie-1 | 21.132 | 2.571 | 0.117 | 0.028 | 0.039 |  | 0.001 | 0.001 |  | 0.001 |  |  | 0.068 | 75.87 |  | 0 | 0.17 |  | 99.998
| PLgas045 | Mlodasko-3 | PL | Lambert projection | 1262752 | 519693.9 |  |  | POGC/PGI | Gas | 3382 | 3412 | Gas from P1 sandstones/Ca1 carbonates gas fields and from selected wells outside fields in Poland | Sandstones/carbonates | P1/Ca1 | PL-a-Mlo-3 | 76.1 | 0.47 | 0.013 | 0.0007 | 0.0012 |  | 0.0002 | 0.0001 |  | 0.0005 |  |  | 0.43 | 22.9 |  |  | 0 |  | 99.9157
| PLgas046 | Naratow-5 | PL | Lambert projection | 1256140 | 430839.1 |  |  | POGC/PGI | Gas | 1360 | 1393.5 | Gas from P1 sandstones/Ca1 carbonates gas fields and from selected wells outside fields in Poland | Sandstones/carbonates | P1/Ca1 | PL-a-Nar-5 | 47.4 | 1.4 | 0.21 | 0.026 | 0.046 |  | 0.014 | 0.009 |  | 0.014 |  |  | 0.054 | 50.5 |  | 0.003 | 0.18 |  | 99.856
| PLgas047 | Niechlow-4 | PL | Lambert projection | 1253308 | 430057 |  |  | POGC/PGI | Gas | 1368.7 | 1403.5 | Gas from P1 sandstones/Ca1 carbonates gas fields and from selected wells outside fields in Poland | Sandstones/carbonates | P1/Ca1 | PL-a-Nie-4 | 38.8 | 0.91 | 0.09 | 0.013 | 0.025 |  | 0.006 | 0.0052 |  | 0.005 |  |  | 0.03 | 59.8 |  | 0.13 | 0.105 |  | 99.9192
| PLgas048 | Paproc-1 | PL | Lambert projection | 1233101 | 497548 |  |  | POGC/PGI | Gas | 2488 | 2630 | Gas from P1 sandstones/Ca1 carbonates gas fields and from selected wells outside fields in Poland | Sandstones/carbonates | P1/Ca1 | PL-a-Pap-1 | 69.6091 | 1.28 | 0.039 | 0.005 | 0.007 |  | 0.0014 | 0.0008 |  | 0.0017 |  |  | 0.03 | 28.8 |  | 0.08 | 0.18 |  | 100.034
| PLgas049 | Paproc-19 | PL | Lambert projection | 1229268 | 499347.2 |  |  | POGC/PGI | Gas | 2387.4 | 2511 | Gas from P1 sandstones/Ca1 carbonates gas fields and from selected wells outside fields in Poland | Sandstones/carbonates | P1/Ca1 | PL-a-Pap-19 | 47.63 | 1.38 | 0.06 | 0.011 | 0.014 |  | 0.0044 | 0.002 |  | 0.0072 |  |  | 0.04 | 50.6 |  | 0.06 | 0.18 |  | 99.9886
| PLgas050 | Paproc-22 | PL | Lambert projection | 1229817 | 498233.1 |  |  | POGC/PGI | Gas | 2504 | 2578 | Gas from P1 sandstones/Ca1 carbonates gas fields and from selected wells outside fields in Poland | Sandstones/carbonates | P1/Ca1 | PL-a-Pap-22 | 33.2 | 0.4515 | 0.03187 | 0.0053 | 0.009296 |  | 0.10624 | 0.009296 |  | 0.0066 |  |  | 0.1726 | 66.135 |  | 0 | 0.05716 |  | 100.1849
| PLgas051 | Paproc-4 | PL | Lambert projection | 1233565 | 498116.1 |  |  | POGC/PGI | Gas | 2314.9 |  | Gas from P1 sandstones/Ca1 carbonates gas fields and from selected wells outside fields in Poland | Sandstones/carbonates | P1/Ca1 | PL-a-Pap-4 | 69.92 | 0.97 | 0.04 | 0.002 | 0.005 |  | 0.001 | 0.0008 |  | 0.0013 |  |  | 0.03 | 28.8 |  | 0.04 | 0.018 |  | 99.8281
| PLgas052 | Piekary-7 | PL | Lambert projection | 1261836 | 499212 |  |  | POGC/PGI | Gas | 2857.4 | 2861.1 | Gas from P1 sandstones/Ca1 carbonates gas fields and from selected wells outside fields in Poland | Sandstones/carbonates | P1/Ca1 | PL-a-Pie-7 | 92.827 | 0.15 | 0.002 | 0 | 0 |  | 0 | 0 |  | 0 |  |  | 0 | 6.781 |  | 0.135 | 0.185 |  | 100.08
| PLgas053 | Podrzewie-1 | PL | Lambert projection | 1249519 | 519540.7 |  |  | POGC/PGI | Gas | 3311 | 3353.5 | Gas from P1 sandstones/Ca1 carbonates gas fields and from selected wells outside fields in Poland | Sandstones/carbonates | P1/Ca1 | PL-a-Pod-1 | 79.1 | 0.45 | 0.012 | 0.0005 | 0.0009 |  | 0.0002 | 0 |  | 0.0003 |  |  | 0.36 | 19.9 |  |  | 0.0899 |  | 99.9138
| PLgas054 | Porazyn-2A | PL | Lambert projection | 1248223 | 498659.4 |  |  | POGC/PGI | Gas | 2725 | 2741 | Gas from P1 sandstones/Ca1 carbonates gas fields and from selected wells outside fields in Poland | Sandstones/carbonates | P1/Ca1 | PL-a-Por-2A | 79.5 | 0.62 | 0.034 | 0.003 | 0.004 |  | 0.0011 | 0.0009 |  | 0.002 |  |  | 0.26 | 19.4 |  |  | 0.22 |  | 100.045
| PLgas055 | Radlin-5 | PL | Lambert projection | 1331655 | 477562 |  |  | POGC/PGI | Gas | 3066 | 3131 | Gas from P1 sandstones/Ca1 carbonates gas fields and from selected wells outside fields in Poland | Sandstones/carbonates | P1/Ca1 | PL-a-Rad-5 | 83.1045 | 0.3175 | 0.00843 | 0.00029 | 0.00062 |  | 0 | 0 |  | 0 |  |  | 0 | 16.5106 |  | 0.00084 | 0.187 |  | 100.1298
| PLgas056 | Radziadz-13 | PL | Lambert projection | 1293827 | 413672.5 |  |  | POGC/PGI | Gas | 1478.1 | 1491 | Gas from P1 sandstones/Ca1 carbonates gas fields and from selected wells outside fields in Poland | Sandstones/carbonates | P1/Ca1 | PL-a-Rad-13 | 69.6 | 1.56 | 0.21 | 0.023 | 0.032 |  | 0.011 | 0.006 |  | 0.013 |  |  | 0.1 | 28.2 |  | 0.17 | 0.0251 |  | 99.9501
| PLgas057 | Rawicz-5 (Raw. Ca1+P1) | PL | Lambert projection | 1291128 | 425444.1 |  |  | POGC/PGI | Gas | 1375.99 | 1410 | Gas from P1 sandstones/Ca1 carbonates gas fields and from selected wells outside fields in Poland | Sandstones/carbonates | P1/Ca1 | PL-a-Raw-5 | 67.3 | 1.08 | 0.044 | 0.006 | 0.01 |  | 0.013 | 0.003 |  | 0.009 |  |  | 1.23 | 30.06 |  | 0.014 |  |  | 99.769
| PLgas058 | Satopy-2 | PL | Lambert projection | 1241150 | 500545.8 |  |  | POGC/PGI | Gas | 2749.9 | 2762 | Gas from P1 sandstones/Ca1 carbonates gas fields and from selected wells outside fields in Poland | Sandstones/carbonates | P1/Ca1 | PL-a-Sat-2 | 78.2181 | 0.5531 | 0.0017 | 0 | 0 |  | 0 | 0 |  | 0 |  |  |  | 21.1372 |  | 0 | 0.12 |  | 100.0301
| PLgas059 | Slawoborze-1 | PL | Lambert projection | 1188718 | 672009.4 |  |  | POGC/PGI | Gas | 3577 |  | Gas from P1 sandstones/Ca1 carbonates gas fields and from selected wells outside fields in Poland | Sandstones/carbonates | P1/Ca1 | PL-a-Sla-1 | 51.005 | 0.975 | 0.445 | 0.317 | 0.242 |  | 0.122 | 0.083 |  | 0.071 |  |  | 0.135 | 46.225 |  | 0 | 0.46 |  | 100.08
| PLgas060 | Solec-1 | PL | Lambert projection | 1315544 | 483537.3 |  |  | POGC/PGI | Gas | 2963.6 | 2775.6 | Gas from P1 sandstones/Ca1 carbonates gas fields and from selected wells outside fields in Poland | Sandstones/carbonates | P1/Ca1 | PL-a-Sol-1 | 87.529 | 0.478 | 0.354 | 0.547 | 0 |  | 0.056 | 0 |  | 0.024 |  |  | 0.2 | 10.528 |  | 0.013 | 0.22 |  | 99.949
| PLgas061 | Steszew-5 | PL | Lambert projection | 1269504 | 497834.3 |  |  | POGC/PGI | Gas | 2845 | 2872.5 | Gas from P1 sandstones/Ca1 carbonates gas fields and from selected wells outside fields in Poland | Sandstones/carbonates | P1/Ca1 | PL-a-Ste-5 | 82.16 | 0.3249 | 0.0167 | 0.0019 | 0.0045 |  | 0 | 0 |  | 0 |  |  |  | 17.4644 |  | 0 | 0.22 |  | 100.1924
| PLgas062 | Strykowo-1 | PL | Lambert projection | 1267228 | 494870 |  |  | POGC/PGI | Gas | 2819.8 | 2837.4 | Gas from P1 sandstones/Ca1 carbonates gas fields and from selected wells outside fields in Poland | Sandstones/carbonates | P1/Ca1 | PL-a-Str-1 | 83.68 | 0.54 | 0.07 | 0.03 | 0.04 |  | 0.01 | 0.02 |  | 0 |  |  | 0.3 | 15.29 |  |  | 0.49 |  | 100.47
| PLgas063 | Szewce-1A | PL | Lambert projection | 1259734 | 499516.5 |  |  | POGC/PGI | Gas | 2801.9 | 2833.5 | Gas from P1 sandstones/Ca1 carbonates gas fields and from selected wells outside fields in Poland | Sandstones/carbonates | P1/Ca1 | PL-a-Sze-1A | 84.7 | 0.812 | 0.017 | 0.002 | 0 |  | 0.003 | 0.001 |  | 0.003 |  |  | 0.2 | 14.1 |  | 0.02 | 0.15937 |  | 100.0174
| PLgas064 | Szklarka-4 | PL | Lambert projection | 1338449 | 417123.6 |  |  | POGC/PGI | Gas | 1370 |  | Gas from P1 sandstones/Ca1 carbonates gas fields and from selected wells outside fields in Poland | Sandstones/carbonates | P1/Ca1 | PL-a-Szk-4 | 54.6 | 0.31 | 0.017 | 0.001 | 0.003 |  | 0.0007 | 0.0006 |  | 0.0007 |  |  | 0.05 | 44.6 |  | 0.006 |  |  | 99.589
| PLgas065 | Szlichtyngowa-2 | PL | Lambert projection | 1248074 | 432605.2 |  |  | POGC/PGI | Gas | 1435 | 1472.5 | Gas from P1 sandstones/Ca1 carbonates gas fields and from selected wells outside fields in Poland | Sandstones/carbonates | P1/Ca1 | PL-a-Szl-2 | 38 | 0.98 | 0.1 | 0.012 | 0.033 |  | 0.018 | 0.018 |  | 0.03 |  |  | 0.03 | 60.6 |  | 0.009 | 0.18 |  | 100.01
| PLgas066 | Ślubow-4 | PL | Lambert projection | 1274633 | 423162.3 |  |  | POGC/PGI | Gas | 1290 | 1308 | Gas from P1 sandstones/Ca1 carbonates gas fields and from selected wells outside fields in Poland | Sandstones/carbonates | P1/Ca1 | PL-a-Ślu-4 | 62.8 | 0.84 | 0.064 | 0.005 | 0.0024 |  | 0.0013 | 0.0002 |  | 0.003 |  |  | 0.05 | 35.985 |  | 0 | 0.18 |  | 99.9309
| PLgas067 | Tarchaly-3 | PL | Lambert projection | 1349919 | 429299 |  |  | POGC/PGI | Gas | 1507 | 1620 | Gas from P1 sandstones/Ca1 carbonates gas fields and from selected wells outside fields in Poland | Sandstones/carbonates | P1/Ca1 | PL-a-Tar-3 | 53.6 | 0.12 | 0.008 | 0.0006 | 0.0016 |  | 0.0004 | 0.0004 |  | 0.0002 |  |  | 0.03 | 45.8 |  | 0 | 0.21 |  | 99.7712
| PLgas068 | Ujazd-7 | PL | Lambert projection | 1253769 | 487177.1 |  |  | POGC/PGI | Gas | 2583 | 2620 | Gas from P1 sandstones/Ca1 carbonates gas fields and from selected wells outside fields in Poland | Sandstones/carbonates | P1/Ca1 | PL-a-Uja-7 | 83.7541 | 0.79976 | 0.037171 | 0.003 | 0.00605 |  | 0.0013 | 0.0011 |  | 0 |  |  |  | 15.2089 |  |  | 0 |  | 99.8114
| PLgas069 | Wierzchowice-29 | PL | Lambert projection | 1322823 | 413800.2 |  |  | POGC/PGI | Gas | 1401 |  | Gas from P1 sandstones/Ca1 carbonates gas fields and from selected wells outside fields in Poland | Sandstones/carbonates | P1/Ca1 | PL-a-Wie-29 | 71.69 | 0.42 | 0.03 | 0.01 | 0.01 |  | 0 | 0.01 |  | 0.003 |  |  | 0.32 | 27.52 |  |  | 0.1829 |  | 100.1959
| PLgas070 | Wierzowice-4 | PL | Lambert projection | 1266858 | 419393.1 |  |  | POGC/PGI | Gas | 1163 | 1237.5 | Gas from P1 sandstones/Ca1 carbonates gas fields and from selected wells outside fields in Poland | Sandstones/carbonates | P1/Ca1 | PL-a-Wie-4 | 70.7 | 2.59 | 0.23 | 0.02 | 0.021 |  | 0.008 | 0.004 |  | 0.004 |  |  | 0.03 | 26.1 |  | 0.08 | 0.27 |  | 100.057
| PLgas071 | Wiewierz-28 | PL | Lambert projection | 1278700 | 424784.1 |  |  | POGC/PGI | Gas | 1325 |  | Gas from P1 sandstones/Ca1 carbonates gas fields and from selected wells outside fields in Poland | Sandstones/carbonates | P1/Ca1 | PL-a-Wie-28 | 69.2 | 1 | 0.09 | 0.006 | 0.012 |  | 0.003 | 0.002 |  | 0.004 |  |  | 0.18 | 29.3 |  |  |  |  | 99.797
| PLgas072 | Wiewierz-3 | PL | Lambert projection | 1276578 | 425155.6 |  |  | POGC/PGI | Gas | 1324 | 1354 | Gas from P1 sandstones/Ca1 carbonates gas fields and from selected wells outside fields in Poland | Sandstones/carbonates | P1/Ca1 | PL-a-Wie-3 | 68.4 | 1.1 | 0.11 | 0.008 | 0.016 |  | 0.041 | 0.003 |  | 0.006 |  |  | 0.11 | 30 |  |  | 0.37 |  | 100.164
| PLgas073 | Wilkow-26 | PL | Lambert projection | 1241714 | 433775.5 |  |  | POGC/PGI | Gas | 1401 | 1509 | Gas from P1 sandstones/Ca1 carbonates gas fields and from selected wells outside fields in Poland | Sandstones/carbonates | P1/Ca1 | PL-a-Wil-26 | 37.6 | 1.28 | 0.1 | 0.019 | 0.032 |  | 0.011 | 0.013 |  | 0.01 |  |  | 0.05 | 60.6 |  | 0.01 | 0.148 |  | 99.873
| PLgas074 | Witaszyce-GN2 | PL | Lambert projection | 1333648 | 467409.2 |  |  | POGC/PGI | Gas | 2877 |  | Gas from P1 sandstones/Ca1 carbonates gas fields and from selected wells outside fields in Poland | Sandstones/carbonates | P1/Ca1 | PL-a-Wit-GN2 | 78.078 | 0.326 | 0.0085 | 0 | 0.003 |  | 0 | 0 |  | 0 |  |  | 0.8 | 20.785 |  | 0 |  |  | 100.0005
| PLgas075 | Zalecze-4 | PL | Lambert projection | 1283373 | 422658.2 |  |  | POGC/PGI | Gas | 1234 | 1354 | Gas from P1 sandstones/Ca1 carbonates gas fields and from selected wells outside fields in Poland | Sandstones/carbonates | P1/Ca1 | PL-a-Zal-4 | 71.3984 | 0.8734 | 0.067 | 0.0139 | 0.009 |  | 0.0004 | 0.0004 |  | 0.0004 |  |  |  | 27.4643 |  | 0.0004 |  |  | 99.8276
| PLgas076 | Zbarzewo-1 | PL | Lambert projection | 1253308 | 451054.2 |  |  | POGC/PGI | Gas | 1953.5 | 2005 | Gas from P1 sandstones/Ca1 carbonates gas fields and from selected wells outside fields in Poland | Sandstones/carbonates | P1/Ca1 | PL-a-Zba-1 | 20.6 | 0.36 | 0.064 | 0.011 | 0.024 |  | 0.008 | 0.01 |  | 0.011 |  |  | 0.1 | 78.5 |  | 0.04 |  |  | 99.728
| PLgas077 | Zuchlow-4 | PL | Lambert projection | 1262558 | 429006.2 |  |  | POGC/PGI | Gas | 1208 | 1342 | Gas from P1 sandstones/Ca1 carbonates gas fields and from selected wells outside fields in Poland | Sandstones/carbonates | P1/Ca1 | PL-a-Zuc-4 | 58.36 | 1.58 | 0.32 | 0.04 | 0.06 |  | 0.02 | 0.02 |  | 0 |  |  | 0.25 | 39.33 |  | 0 |  |  | 99.98
| PLgas078 | Lubiatow-4 | PL | longitude/latitude |  |  | 15.8428 | 52.675 | POGC/PGI | Gas | 3220 | 3323 | Ca2-gas |  | Ca2 | PL-b-Lub-4a | 35.34 | 6.482 | 4.936 | 1.132 | 2.193 | 3.325 | 0.924 | 0.81 | 1.747 | 0.785 | 0.32 | 0 | 1.009 | 40.28 | 5.779 | 0 | 0 | 0 | 100.003 |  | NEO_C5H12=0,013
| PLgas079 | Lubiatow-4 | PL | longitude/latitude |  |  | 15.8428 | 52.675 | POGC/PGI | Gas | 3242 | 3283 | Ca2-gas |  | Ca2 | PL-b-Lub-4b | 31.8862 | 3.1119 | 1.4456 | 0.266 | 0.4382 | 0.7042 | 0.1484 | 0.1246 | 0.2757 | 0.1147 | 0 | 0 | 0.7523 | 58.7567 | 2.5062 | 0.4465 | 0 | 0 | 100 |  | NEO_C5H12=0,0027
| PLgas080 | Lubiatow-4 | PL | longitude/latitude |  |  | 15.8428 | 52.675 | POGC/PGI | Gas | 3242 | 3283 | Ca2-gas |  | Ca2 | PL-b-Lub-4c | 32.5223 | 3.1126 | 1.4628 | 0.2803 | 0.4851 | 0.7654 | 0.1884 | 0.1692 | 0.3605 | 0.1966 | 0 | 0 | 0.7454 | 57.9614 | 2.4358 | 0.4372 | 0 | 0 | 100 |  | NEO_C5H12=0,0029
| PLgas081 | Lubiatow-4 | PL | longitude/latitude |  |  | 15.8428 | 52.675 | POGC/PGI | Gas | 3217 | 3242 | Ca2-gas |  | Ca2 | PL-b-Lub-4d | 31.5117 | 15.7577 | 14.97 | 3.6395 | 6.5779 | 10.2174 | 2.2937 | 1.8116 | 4.1449 | 1.2744 | 0 | 0 | 1.7651 | 5.2837 | 15.0463 | 0.0288 | 0 | 0 | 100 |  | NEO_C5H12=0,0396
| PLgas082 | Lubiatow-4 | PL | longitude/latitude |  |  | 15.8428 | 52.675 | POGC/PGI | Gas | 3220 | 3323 | Ca2-gas |  | Ca2 | PL-b-Lub-4e | 35.59 | 6.362 | 4.708 | 1.054 | 2.012 | 3.066 | 0.823 | 0.717 | 1.552 | 0.68 | 0.26 | 0 | 0.96 | 41.38 | 5.442 | 0 | 0 | 0 | 100 |  | NEO_C5H12=0,012
| PLgas083 | Lubiatow-4 | PL | longitude/latitude |  |  | 15.8428 | 52.675 | POGC/PGI | Gas | 3220 | 3323 | Ca2-gas |  | Ca2 | PL-b-Lub-4f | 29.6982 | 5.1428 | 3.8684 | 0.9567 | 1.8368 | 2.7935 | 0.7839 | 0.6871 | 1.4825 | 0.6644 | 0 | 0 | 1.3022 | 50.2036 | 4.8444 | 0 | 0 | 0 | 100 |  | NEO_C5H12=0,0115
| PLgas084 | Lubiatow-4 | PL | longitude/latitude |  |  | 15.8428 | 52.675 | POGC/PGI | Gas | 3220 | 3323 | Ca2-gas |  | Ca2 | PL-b-Lub-4g | 28.2915 | 4.8731 | 3.6493 | 0.8972 | 1.7231 | 2.6203 | 0.7293 | 0.6365 | 1.3767 | 0.6051 | 0 | 0 | 0.8507 | 53.1216 | 4.6117 | 0 | 0 | 0 | 100 |  | NEO_C5H12=0,0109
| PLgas085 | Lubiatow-4 | PL | longitude/latitude |  |  | 15.8428 | 52.675 | POGC/PGI | Gas | 3220 | 3323 | Ca2-gas |  | Ca2 | PL-b-Lub-4h | 30.2863 | 5.1027 | 3.7521 | 0.912 | 1.735 | 2.647 | 0.7275 | 0.6362 | 1.3746 | 0.6214 | 0 | 0 | 0.8328 | 49.607 | 5.7761 | 0 | 0 | 0 | 100 |  | NEO_C5H12=0,0109
| PLgas086 | Lubiatow-4 | PL | longitude/latitude |  |  | 15.8428 | 52.675 | POGC/PGI | Gas | 3220 | 3323 | Ca2-gas |  | Ca2 | PL-b-Lub-4i | 30.392 | 5.1749 | 3.7927 | 0.9113 | 1.7324 | 2.6437 | 0.7214 | 0.6271 | 1.3589 | 0.6104 | 0 | 0 | 0.8801 | 50.3164 | 4.8309 | 0 | 0 | 0 | 100 |  | NEO_C5H12=0,0104
| PLgas087 | Lubiatow-4 | PL | longitude/latitude |  |  | 15.8428 | 52.675 | POGC/PGI | Gas | 3220 | 3323 | Ca2-gas |  | Ca2 | PL-b-Lub-4j | 29.8605 | 5.1061 | 3.7483 | 0.9069 | 1.717 | 2.6239 | 0.7111 | 0.6191 | 1.3408 | 0.5847 | 0 | 0 | 0.8716 | 51.0198 | 4.8443 | 0 | 0 | 0 | 100 |  | NEO_C5H12=0,0106
| PLgas088 | Lubiatow-4 | PL | longitude/latitude |  |  | 15.8428 | 52.675 | POGC/PGI | Gas | 3220 | 3323 | Ca2-gas |  | Ca2 | PL-b-Lub-4k | 29.6861 | 5.0464 | 3.7128 | 0.897 | 1.7058 | 2.6028 | 0.7085 | 0.6194 | 1.3384 | 0.5948 | 0 | 0 | 0.8771 | 51.3715 | 4.7701 | 0 | 0 | 0 | 100 |  | NEO_C5H12=0,0105
| PLgas089 | Lubiatow-4 | PL | longitude/latitude |  |  | 15.8428 | 52.675 | POGC/PGI | Gas | 3220 | 3323 | Ca2-gas |  | Ca2 | PL-b-Lub-4l | 29.9066 | 4.9241 | 3.5865 | 0.87 | 1.6593 | 2.5293 | 0.7021 | 0.6174 | 1.3298 | 0.6094 | 0 | 0 | 0.9082 | 50.4525 | 5.7536 | 0 | 0 | 0 | 100 |  | NEO_C5H12=0,0103
| PLgas090 | Lubiatow-4 | PL | longitude/latitude |  |  | 15.8428 | 52.675 | POGC/PGI | Gas | 3220 | 3323 | Ca2-gas |  | Ca2 | PL-b-Lub-4m | 30.1917 | 4.9953 | 3.6361 | 0.88 | 1.6714 | 2.5514 | 0.6988 | 0.6115 | 1.321 | 0.5835 | 0 | 0 | 0.811 | 50.1281 | 5.7819 | 0 | 0 | 0 | 100 |  | NEO_C5H12=0,0107
| PLgas091 | Lubiatow-4 | PL | longitude/latitude |  |  | 15.8428 | 52.675 | POGC/PGI | Gas | 3217 | 3242 | Ca2-gas |  | Ca2 | PL-b-Lub-4n | 30.7605 | 3.3945 | 1.8704 | 0.4091 | 0.761 | 1.1701 | 0.3431 | 0.3153 | 0.6637 | 0.393 | 0 | 0 | 0.6491 | 61.0987 | 0 | 0 | 0 | 0 | 100 |  | NEO_C5H12=0,0053
| PLgas092 | Lubiatow-4 | PL | longitude/latitude |  |  | 15.8428 | 52.675 | POGC/PGI | Gas | 3242 | 3283 | Ca2-gas |  | Ca2 | PL-b-Lub-4o | 30.7651 | 3.6353 | 1.719 | 0.3315 | 0.5315 | 0.863 | 0.2263 | 0.1979 | 0.433 | 0.2355 | 0 | 0 | 0.0148 | 62.2644 | 0.0699 | 0 | 0 | 0 | 100 |  | NEO_C5H12=0,0088
| PLgas093 | Lubiatow-4 | PL | longitude/latitude |  |  | 15.8428 | 52.675 | POGC/PGI | Gas | 3217 | 3242 | Ca2-gas |  | Ca2 | PL-b-Lub-4p | 30.6587 | 3.1396 | 1.5396 | 0.2965 | 0.5019 | 0.7984 | 0.1865 | 0.1587 | 0.4006 | 0.162 | 0 | 0 | 0.1029 | 63.1982 | 0 | 0 | 0 | 0 | 100 |  | NEO_C5H12=0,0554
| PLgas094 | Lubiatow-4 | PL | longitude/latitude |  |  | 15.8428 | 52.675 | POGC/PGI | Gas | 3217 | 3242 | Ca2-gas |  | Ca2 | PL-b-Lub-4q | 33.5413 | 16.2668 | 14.4467 | 3.286 | 5.7884 | 9.0744 | 1.9352 | 1.5155 | 3.4865 | 1.085 | 0 | 0 | 1.9084 | 5.1921 | 14.9654 | 0.0334 | 0 | 0 | 100 |  | NEO_C5H12=0,0358
| PLgas095 | Lubiatow-4 | PL | longitude/latitude |  |  | 15.8428 | 52.675 | POGC/PGI | Gas | 3220 | 3323 | Ca2-gas |  | Ca2 | PL-b-Lub-4r | 30.2409 | 5.2351 | 3.9284 | 0.9698 | 1.8568 | 2.8266 | 0.7877 | 0.6854 | 1.4846 | 0.6506 | 0 | 0 | 0.8667 | 49.9494 | 4.8177 | 0 | 0 | 0 | 100 |  | NEO_C5H12=0,0115
| PLgas096 | Lubiatow-4 | PL | longitude/latitude |  |  | 15.8428 | 52.675 | POGC/PGI | Gas | 3220 | 3323 | Ca2-gas |  | Ca2 | PL-b-Lub-4s | 35.6 | 6.319 | 4.703 | 1.054 | 2.012 | 3.066 | 0.827 | 0.715 | 1.554 | 0.674 | 0.235 | 0 | 0.936 | 41.56 | 5.35 | 0 | 0 | 0 | 99.997 |  | NEO_C5H12=0,012
| PLgas097 | Lubiatow-2 | PL | longitude/latitude |  |  | 15.8565 | 52.6601 | POGC/PGI | Gas | 3265 | 3304 | Ca2-gas |  | Ca2 | PL-b-Lub-2a | 37.9428 | 6.948 | 4.9511 | 1.0926 | 2.0036 | 3.0962 | 0.715 | 0.5994 | 1.325 | 0.5144 | 0 | 0 | 0.4755 | 35.7862 | 8.9608 | 0 | 0 | 0 | 100 |  | NEO_C5H12=0,0106
| PLgas098 | Lubiatow-2 | PL | longitude/latitude |  |  | 15.8565 | 52.6601 | POGC/PGI | Gas | 3265 | 3304 | Ca2-gas |  | Ca2 | PL-b-Lub-2b | 38.3829 | 6.8261 | 4.7076 | 1.0167 | 1.8481 | 2.8648 | 0.6621 | 0.5575 | 1.2303 | 0.5003 | 0 | 0 | 0.4667 | 36.2969 | 8.7244 | 0 | 0 | 0 | 100 |  | NEO_C5H12=0,0107
| PLgas099 | Lubiatow-2 | PL | longitude/latitude |  |  | 15.8565 | 52.6601 | POGC/PGI | Gas | 3265 | 3304 | Ca2-gas |  | Ca2 | PL-b-Lub-2c | 38.2247 | 6.8068 | 4.6818 | 1.0091 | 1.8305 | 2.8396 | 0.6481 | 0.5505 | 1.209 | 0.4871 | 0 | 0 | 0.5283 | 36.4285 | 8.7942 | 0 | 0 | 0 | 100 |  | NEO_C5H12=0,0104
| PLgas100 | Lubiatow-2 | PL | longitude/latitude |  |  | 15.8565 | 52.6601 | POGC/PGI | Gas | 3265 | 3304 | Ca2-gas |  | Ca2 | PL-b-Lub-2d | 36.772 | 7.0077 | 5.4747 | 1.3534 | 2.6447 | 3.9981 | 1.1046 | 0.9655 | 2.0892 | 0.9249 | 0 | 0 | 0.5243 | 34.152 | 9.0571 | 0 | 0 | 0 | 100 |  | NEO_C5H12=0,0191
| PLgas101 | Lubiatow-2 | PL | longitude/latitude |  |  | 15.8565 | 52.6601 | POGC/PGI | Gas | 3265 | 3304 | Ca2-gas |  | Ca2 | PL-b-Lub-2e | 35.9874 | 6.8273 | 5.3893 | 1.3325 | 2.6137 | 3.9462 | 1.1024 | 0.9695 | 2.0889 | 0.9557 | 0 | 0 | 0.4549 | 35.1836 | 9.1667 | 0 | 0 | 0 | 100 |  | NEO_C5H12=0,017
| PLgas102 | Lubiatow-2 | PL | longitude/latitude |  |  | 15.8565 | 52.6601 | POGC/PGI | Gas | 3265 | 3304 | Ca2-gas |  | Ca2 | PL-b-Lub-2f | 36.1274 | 6.9087 | 5.3853 | 1.3328 | 2.5982 | 3.931 | 1.096 | 0.9558 | 2.0689 | 0.9417 | 0 | 0 | 0.4629 | 34.9277 | 9.2464 | 0 | 0 | 0 | 100 |  | NEO_C5H12=0,0171
| PLgas103 | Lubiatow-2 | PL | longitude/latitude |  |  | 15.8565 | 52.6601 | POGC/PGI | Gas | 3265 | 3304 | Ca2-gas |  | Ca2 | PL-b-Lub-2g | 37.0716 | 6.9128 | 5.1323 | 1.1896 | 2.2361 | 3.4257 | 0.8511 | 0.7254 | 1.5895 | 0.6566 | 0 | 0 | 0.4957 | 35.3655 | 9.3503 | 0 | 0 | 0 | 100 |  | NEO_C5H12=0,013
| PLgas104 | Lubiatow-2 | PL | longitude/latitude |  |  | 15.8565 | 52.6601 | POGC/PGI | Gas | 3265 | 3304 | Ca2-gas |  | Ca2 | PL-b-Lub-2h | 37.1417 | 6.9309 | 5.1361 | 1.1881 | 2.2311 | 3.4192 | 0.8434 | 0.7144 | 1.5705 | 0.631 | 0 | 0 | 0.4725 | 35.3602 | 9.3379 | 0 | 0 | 0 | 100 |  | NEO_C5H12=0,0127
| PLgas105 | Lubiatow-2 | PL | longitude/latitude |  |  | 15.8565 | 52.6601 | POGC/PGI | Gas | 3265 | 3304 | Ca2-gas |  | Ca2 | PL-b-Lub-2i | 37.8173 | 6.9337 | 4.9462 | 1.0931 | 2.003 | 3.0961 | 0.722 | 0.6011 | 1.3344 | 0.5219 | 0 | 0 | 0.4636 | 36.0792 | 8.8076 | 0 | 0 | 0 | 100 |  | NEO_C5H12=0,0113
| PLgas106 | Lubiatow-2 | PL | longitude/latitude |  |  | 15.8565 | 52.6601 | POGC/PGI | Gas | 3265 | 3304 | Ca2-gas |  | Ca2 | PL-b-Lub-2j | 39.099 | 7.039 | 4.939 | 0.992 | 1.772 | 2.764 | 0.627 | 0.522 | 1.159 | 0.452 | 0.19 | 0 | 1.166 | 38.906 | 4.286 | 0 | 0 | 0 | 100 |  | NEO_C5H12=0,01
| PLgas107 | Lubiatow-2 | PL | longitude/latitude |  |  | 15.8565 | 52.6601 | POGC/PGI | Gas | 3265 | 3283 | Ca2-gas |  | Ca2 | PL-b-Lub-2k | 36.3969 | 5.587 | 3.3041 | 0.6345 | 1.0903 | 1.7248 | 0.337 | 0.2688 | 0.6111 | 0.2027 | 0 | 0 | 0.628 | 47.7676 | 3.7778 | 0 | 0 | 0 | 100 |  | NEO_C5H12=0,0053
| PLgas108 | Lubiatow-2 | PL | longitude/latitude |  |  | 15.8565 | 52.6601 | POGC/PGI | Gas | 3265 | 3283 | Ca2-gas |  | Ca2 | PL-b-Lub-2l | 37.6262 | 5.4859 | 3.0978 | 0.5776 | 0.9779 | 1.5555 | 0.2959 | 0.2357 | 0.5368 | 0.2352 | 0 | 0 | 0.7028 | 45.9728 | 4.787 | 0 | 0 | 0 | 100 |  | NEO_C5H12=0,0052
| PLgas109 | Lubiatow-2 | PL | longitude/latitude |  |  | 15.8565 | 52.6601 | POGC/PGI | Gas | 3265 | 3304 | Ca2-gas |  | Ca2 | PL-b-Lub-2m | 36.5804 | 6.9823 | 5.4465 | 1.3478 | 2.6319 | 3.9797 | 1.0997 | 0.9635 | 2.0811 | 0.9466 | 0 | 0 | 0.4664 | 34.4367 | 9.0803 | 0 | 0 | 0 | 100 |  | NEO_C5H12=0,0179
| PLgas110 | Lubiatow-2 | PL | longitude/latitude |  |  | 15.8565 | 52.6601 | POGC/PGI | Gas | 3265 | 3283 | Ca2-gas |  | Ca2 | PL-b-Lub-2n | 43.0586 | 10.1202 | 5.8237 | 0.9836 | 1.5601 | 2.5437 | 0.4199 | 0.3211 | 0.7491 | 0.2228 | 0 | 0 | 0.8526 | 27.6483 | 8.981 | 0 | 0 | 0 | 100 |  | NEO_C5H12=0,0081
| PLgas111 | Miedzychod-4 | PL | longitude/latitude |  |  | 15.8596 | 52.6947 | POGC/PGI | Gas | 3104 | 3116 | Ca2-gas |  | Ca2 | PL-b-Mie-4a | 27.83 | 4.375 | 2.787 | 0.477 | 0.927 | 1.404 | 0.244 | 0.202 | 0.45 | 0.135 | 0.039 | 0 | 0.465 | 58.841 | 3.619 | 0.013 | 0.028 | 0.014 | 100 |  | NEO_C5H12=0,004
| PLgas112 | Miedzychod-4 | PL | longitude/latitude |  |  | 15.8596 | 52.6947 | POGC/PGI | Gas | 3104 | 3116 | Ca2-gas |  | Ca2 | PL-b-Mie-4b | 27.332 | 4.215 | 2.515 | 0.407 | 0.774 | 1.181 | 0.21 | 0.176 | 0.389 | 0.157 | 0.076 | 0 | 0.527 | 59.855 | 3.709 | 0.006 | 0.025 | 0.013 | 100 |  | NEO_C5H12=0,003
| PLgas113 | Miedzychod-4 | PL | longitude/latitude |  |  | 15.8596 | 52.6947 | POGC/PGI | Gas | 3104 | 3116 | Ca2-gas |  | Ca2 | PL-b-Mie-4c | 27.6014 | 4.1595 | 2.6325 | 0.5081 | 1.0626 | 1.5707 | 0.3618 | 0.3525 | 0.7192 | 0.2145 | 0 | 0 | 0.4629 | 59.5426 | 3.0967 | 0 | 0 | 0 | 100 |  | NEO_C5H12=0,0049
| PLgas114 | Miedzychod-4 | PL | longitude/latitude |  |  | 15.8596 | 52.6947 | POGC/PGI | Gas | 3104 | 3116 | Ca2-gas |  | Ca2 | PL-b-Mie-4d | 27.8622 | 4.4066 | 2.7246 | 0.5121 | 1.0482 | 1.5603 | 0.3435 | 0.3299 | 0.6755 | 0.1897 | 0 | 0 | 0.4933 | 58.7423 | 3.3455 | 0 | 0 | 0 | 100 |  | NEO_C5H12=0,0021
| PLgas115 | Miedzychod-4 | PL | longitude/latitude |  |  | 15.8596 | 52.6947 | POGC/PGI | Gas | 3104 | 3116 | Ca2-gas |  | Ca2 | PL-b-Mie-4e | 28.1505 | 4.3785 | 2.6697 | 0.499 | 1.0122 | 1.5112 | 0.329 | 0.3148 | 0.6454 | 0.1814 | 0 | 0 | 0.4896 | 59.2352 | 2.7385 | 0 | 0 | 0 | 100 |  | NEO_C5H12=0,0016
| PLgas116 | Miedzychod-4 | PL | longitude/latitude |  |  | 15.8596 | 52.6947 | POGC/PGI | Gas | 3047 | 3082 | Ca2-gas |  | Ca2 | PL-b-Mie-4f | 23.7553 | 3.5994 | 2.1016 | 0.3713 | 0.7397 | 1.111 | 0.2556 | 0.215 | 0.4738 | 0.1577 | 0 | 0 | 0.473 | 65.3683 | 2.9599 | 0 | 0 | 0 | 100 |  | NEO_C5H12=0,0032
| PLgas117 | Miedzychod-4 | PL | longitude/latitude |  |  | 15.8596 | 52.6947 | POGC/PGI | Gas | 3047 | 3082 | Ca2-gas |  | Ca2 | PL-b-Mie-4g | 23.8875 | 3.5841 | 2.0915 | 0.3639 | 0.6885 | 1.0524 | 0.209 | 0.1707 | 0.3826 | 0.1208 | 0 | 0 | 0.4789 | 65.7994 | 2.493 | 0.1098 | 0 | 0 | 100 |  | NEO_C5H12=0,0029
| PLgas118 | Miedzychod-4 | PL | longitude/latitude |  |  | 15.8596 | 52.6947 | POGC/PGI | Gas | 3104 | 3116 | Ca2-gas |  | Ca2 | PL-b-Mie-4h | 26.918 | 4.292 | 2.786 | 0.485 | 0.951 | 1.436 | 0.254 | 0.211 | 0.469 | 0.144 | 0.07 | 0 | 0.444 | 59.733 | 3.657 | 0.011 | 0.028 | 0.012 | 100 |  | NEO_C5H12=0,004
| PLgas119 | Miedzychod-4 | PL | longitude/latitude |  |  | 15.8596 | 52.6947 | POGC/PGI | Gas | 3104 | 3116 | Ca2-gas |  | Ca2 | PL-b-Mie-4i | 28.142 | 4.307 | 2.495 | 0.388 | 0.718 | 1.106 | 0.175 | 0.142 | 0.32 | 0.094 | 0.035 | 0 | 0.466 | 58.854 | 4.126 | 0.008 | 0.031 | 0.016 | 100 |  | NEO_C5H12=0,003
| PLgas120 | Miedzychod-4 | PL | longitude/latitude |  |  | 15.8596 | 52.6947 | POGC/PGI | Gas | 3104 | 3116 | Ca2-gas |  | Ca2 | PL-b-Mie-4j | 27.645 | 4.356 | 2.914 | 0.568 | 1.191 | 1.759 | 0.407 | 0.351 | 0.763 | 0.231 | 0.047 | 0 | 0.265 | 56.797 | 5.143 | 0.006 | 0.03 | 0.044 | 100 |  | NEO_C5H12=0,005
| PLgas121 | Miedzychod-4 | PL | longitude/latitude |  |  | 15.8596 | 52.6947 | POGC/PGI | Gas | 3104 | 3116 | Ca2-gas |  | Ca2 | PL-b-Mie-4k | 27.839 | 4.317 | 2.824 | 0.541 | 1.139 | 1.68 | 0.399 | 0.352 | 0.756 | 0.244 | 0.052 | 0 | 0.263 | 56.758 | 5.226 | 0.003 | 0.029 | 0.009 | 100 |  | NEO_C5H12=0,005
| PLgas122 | Miedzychod-4 | PL | longitude/latitude |  |  | 15.8596 | 52.6947 | POGC/PGI | Gas | 3104 | 3116 | Ca2-gas |  | Ca2 | PL-b-Mie-4l | 26.5592 | 4.2155 | 2.7028 | 0.5401 | 1.1564 | 1.6965 | 0.4677 | 0.4588 | 0.9319 | 0.4877 | 0 | 0 | 0.4423 | 60.2069 | 2.7572 | 0 | 0 | 0 | 100 |  | NEO_C5H12=0,0054
| PLgas123 | Miedzychod-4 | PL | longitude/latitude |  |  | 15.8596 | 52.6947 | POGC/PGI | Gas | 3104 | 3116 | Ca2-gas |  | Ca2 | PL-b-Mie-4m | 25.938 | 4.1823 | 2.6662 | 0.527 | 1.1204 | 1.6474 | 0.4471 | 0.4433 | 0.8956 | 0.431 | 0 | 0 | 0.429 | 60.1992 | 3.6113 | 0 | 0 | 0 | 100 |  | NEO_C5H12=0,0052
| PLgas124 | Miedzychod-4 | PL | longitude/latitude |  |  | 15.8596 | 52.6947 | POGC/PGI | Gas | 3104 | 3116 | Ca2-gas |  | Ca2 | PL-b-Mie-4n | 26.0602 | 4.1803 | 2.6569 | 0.5226 | 1.1067 | 1.6293 | 0.4393 | 0.4334 | 0.8792 | 0.4099 | 0 | 0 | 0.4512 | 60.1362 | 3.5968 | 0 | 0 | 0 | 100 |  | NEO_C5H12=0,0065
| PLgas125 | Miedzychod-4 | PL | longitude/latitude |  |  | 15.8596 | 52.6947 | POGC/PGI | Gas | 3104 | 3116 | Ca2-gas |  | Ca2 | PL-b-Mie-4o | 25.6827 | 4.1299 | 2.6277 | 0.5149 | 1.1011 | 1.616 | 0.4336 | 0.4205 | 0.8594 | 0.3952 | 0 | 0 | 0.4309 | 60.6799 | 3.5783 | 0 | 0 | 0 | 100 |  | NEO_C5H12=0,0053
| PLgas126 | Miedzychod-4 | PL | longitude/latitude |  |  | 15.8596 | 52.6947 | POGC/PGI | Gas | 3104 | 3116 | Ca2-gas |  | Ca2 | PL-b-Mie-4p | 26.1303 | 4.1465 | 2.5924 | 0.4947 | 1.0231 | 1.5178 | 0.3438 | 0.3314 | 0.6792 | 0.1983 | 0 | 0 | 0.4494 | 61.2877 | 2.9984 | 0 | 0 | 0 | 100 |  | NEO_C5H12=0,004
| PLgas127 | Miedzychod-4 | PL | longitude/latitude |  |  | 15.8596 | 52.6947 | POGC/PGI | Gas | 3104 | 3116 | Ca2-gas |  | Ca2 | PL-b-Mie-4q | 25.9234 | 4.1026 | 2.5583 | 0.4866 | 1.0022 | 1.4888 | 0.3347 | 0.3204 | 0.6588 | 0.1861 | 0 | 0 | 0.432 | 61.3266 | 3.3234 | 0 | 0 | 0 | 100 |  | NEO_C5H12=0,0037
| PLgas128 | Miedzychod-4 | PL | longitude/latitude |  |  | 15.8596 | 52.6947 | POGC/PGI | Gas | 3104 | 3116 | Ca2-gas |  | Ca2 | PL-b-Mie-4r | 27.6644 | 4.2908 | 2.6112 | 0.4875 | 0.9882 | 1.4757 | 0.3223 | 0.307 | 0.6312 | 0.1754 | 0 | 0 | 0.4941 | 59.5888 | 3.0684 | 0 | 0 | 0 | 100 |  | NEO_C5H12=0,0019
| PLgas129 | Miedzychod-4 | PL | longitude/latitude |  |  | 15.8596 | 52.6947 | POGC/PGI | Gas | 3104 | 3116 | Ca2-gas |  | Ca2 | PL-b-Mie-4s | 23.6551 | 3.4304 | 1.8814 | 0.3196 | 0.6906 | 1.0102 | 0.2629 | 0.2691 | 0.5323 | 0.3024 | 0.1274 | 0 | 0.5186 | 66.7456 | 1.7966 | 0 | 0 | 0 | 100 |  | NEO_C5H12=0,0003
| PLgas130 | Miedzychod-4 | PL | longitude/latitude |  |  | 15.8596 | 52.6947 | POGC/PGI | Gas | 3047 | 3082 | Ca2-gas |  | Ca2 | PL-b-Mie-4t | 25.1375 | 3.8448 | 2.2561 | 0.3984 | 0.8003 | 1.1987 | 0.2789 | 0.2373 | 0.5197 | 0.1844 | 0 | 0 | 0.536 | 63.3814 | 2.9414 | 0 | 0 | 0 | 100 |  | NEO_C5H12=0,0035
| PLgas131 | Miedzychod-4 | PL | longitude/latitude |  |  | 15.8596 | 52.6947 | POGC/PGI | Gas | 3047 | 3082 | Ca2-gas |  | Ca2 | PL-b-Mie-4u | 23.7613 | 3.5952 | 2.0926 | 0.3683 | 0.731 | 1.0993 | 0.2517 | 0.2129 | 0.4678 | 0.1901 | 0 | 0 | 0.4528 | 65.4124 | 2.9285 | 0 | 0 | 0 | 100 |  | NEO_C5H12=0,0032
| PLgas132 | Miedzychod-4 | PL | longitude/latitude |  |  | 15.8596 | 52.6947 | POGC/PGI | Gas | 3047 | 3082 | Ca2-gas |  | Ca2 | PL-b-Mie-4v | 23.3793 | 3.5729 | 2.2859 | 0.488 | 1.1078 | 1.5958 | 0.5855 | 0.5696 | 1.1607 | 0.5815 | 0 | 0 | 0.4664 | 64.3732 | 2.4774 | 0.1069 | 0 | 0 | 100 |  | NEO_C5H12=0,0056
| PLgas133 | Miedzychod-4 | PL | longitude/latitude |  |  | 15.8596 | 52.6947 | POGC/PGI | Gas | 3104 | 3116 | Ca2-gas |  | Ca2 | PL-b-Mie-4w | 27.76 | 4.403 | 2.851 | 0.494 | 0.967 | 1.461 | 0.256 | 0.212 | 0.472 | 0.131 | 0.036 | 0 | 0.416 | 58.492 | 3.928 | 0.011 | 0.028 | 0.011 | 100 |  | NEO_C5H12=0,004
| PLgas134 | Miedzychod-4 | PL | longitude/latitude |  |  | 15.8596 | 52.6947 | POGC/PGI | Gas | 3104 | 3116 | Ca2-gas |  | Ca2 | PL-b-Mie-4x | 27.676 | 4.297 | 2.671 | 0.461 | 0.912 | 1.373 | 0.289 | 0.254 | 0.547 | 0.279 | 0.155 | 0 | 0.3 | 58.903 | 3.744 | 0.008 | 0.03 | 0.017 | 100 |  | NEO_C5H12=0,004
| PLgas135 | Miedzychod-4 | PL | longitude/latitude |  |  | 15.8596 | 52.6947 | POGC/PGI | Gas | 3104 | 3116 | Ca2-gas |  | Ca2 | PL-b-Mie-4y | 27.779 | 4.404 | 2.939 | 0.568 | 1.198 | 1.766 | 0.406 | 0.353 | 0.764 | 0.235 | 0.049 | 0 | 0.38 | 58.182 | 3.456 | 0.003 | 0.029 | 0.014 | 100 |  | NEO_C5H12=0,005
| PLgas136 | Miedzychod-6 | PL | longitude/latitude |  |  | 15.918 | 52.673 | POGC/PGI | Gas | 3176 | 3195 | Ca2-gas |  | Ca2 | PL-b-Mie-6a | 22.8908 | 4.7143 | 2.868 | 0.4902 | 1.1129 | 1.6031 | 0.4293 | 0.4223 | 0.8558 | 0.4126 | 0 | 0 | 0.2855 | 64.3801 | 1.99 | 0 | 0 | 0 | 100.0002 |  | NEO_C5H12=0,0042
| PLgas137 | Miedzychod-6 | PL | longitude/latitude |  |  | 15.918 | 52.673 | POGC/PGI | Gas | 3176 | 3195 | Ca2-gas |  | Ca2 | PL-b-Mie-6b | 21.8914 | 4.392 | 2.5888 | 0.4287 | 0.9492 | 1.3779 | 0.3525 | 0.3397 | 0.6966 | 0.3215 | 0 | 0 | 0.3101 | 66.983 | 1.4387 | 0 | 0 | 0 | 100 |  | NEO_C5H12=0,0044
| PLgas138 | Miedzychod-6 | PL | longitude/latitude |  |  | 15.918 | 52.673 | POGC/PGI | Gas | 3465 | 3616 | Ca2-gas |  | Ca2 | PL-b-Mie-6c | 78.5172 | 2.0982 | 0.0798 | 0.0265 | 0.0098 | 0.0363 | 0.0051 | 0.002 | 0.0071 | 0.0111 | 0 | 0 | 0.0104 | 18.9874 | 0 | 0.1277 | 0.1248 | 0 | 100 |  | NEO_C5H12=0
| PLgas139 | Miedzychod-6 | PL | longitude/latitude |  |  | 15.918 | 52.673 | POGC/PGI | Gas | 3465 | 3616 | Ca2-gas |  | Ca2 | PL-b-Mie-6d | 77.8202 | 2.0721 | 0.0804 | 0.0271 | 0.0129 | 0.04 | 0.0064 | 0.0033 | 0.0097 | 0.0119 | 0 | 0 | 0.0161 | 19.7105 | 0 | 0.1196 | 0.1195 | 0 | 100 |  | NEO_C5H12=0
| PLgas140 | Miedzychod-6 | PL | longitude/latitude |  |  | 15.918 | 52.673 | POGC/PGI | Gas | 3176 | 3195 | Ca2-gas |  | Ca2 | PL-b-Mie-6e | 21.5536 | 4.2751 | 2.6758 | 0.5053 | 1.204 | 1.7093 | 0.4943 | 0.4609 | 0.9609 | 0.3783 | 0 | 0 | 0.3884 | 66.4986 | 1.5053 | 0.0547 | 0 | 0 | 100 |  | NEO_C5H12=0,0057
| PLgas141 | Miedzychod-6 | PL | longitude/latitude |  |  | 15.918 | 52.673 | POGC/PGI | Gas | 3179 | 3213 | Ca2-gas |  | Ca2 | PL-b-Mie-6f | 21.7907 | 4.1817 | 2.4382 | 0.4133 | 0.9336 | 1.3469 | 0.3668 | 0.3599 | 0.7306 | 0.3951 | 0 | 0 | 0.3814 | 67.395 | 1.2868 | 0.0536 | 0 | 0 | 100 |  | NEO_C5H12=0,0039
| PLgas142 | Miedzychod-6 | PL | longitude/latitude |  |  | 15.918 | 52.673 | POGC/PGI | Gas | 3176 | 3195 | Ca2-gas |  | Ca2 | PL-b-Mie-6g | 17.4056 | 3.4282 | 2.017 | 0.3308 | 0.7241 | 1.0549 | 0.2524 | 0.2388 | 0.5365 | 0.1853 | 0 | 0 | 0.2836 | 73.2945 | 1.749 | 0.0454 | 0 | 0 | 100 |  | NEO_C5H12=0,0453
| PLgas143 | Miedzychod-6 | PL | longitude/latitude |  |  | 15.918 | 52.673 | POGC/PGI | Gas | 3176 | 3195 | Ca2-gas |  | Ca2 | PL-b-Mie-6h | 21.6655 | 4.257 | 2.5558 | 0.4483 | 1.026 | 1.4743 | 0.4411 | 0.4425 | 0.8879 | 0.4696 | 0 | 0 | 0.4647 | 66.7121 | 1.4732 | 0.0399 | 0 | 0 | 100 |  | NEO_C5H12=0,0043
| PLgas144 | Miedzychod-6 | PL | longitude/latitude |  |  | 15.918 | 52.673 | POGC/PGI | Gas | 3179 | 3213 | Ca2-gas |  | Ca2 | PL-b-Mie-6i | 21.9074 | 4.6715 | 3.0364 | 0.5502 | 1.2911 | 1.8413 | 0.5299 | 0.531 | 1.0683 | 0.5613 | 0 | 0 | 0.1493 | 65.8041 | 0.9604 | 0 | 0 | 0 | 100 |  | NEO_C5H12=0,0074
| PLgas145 | Miedzychod-6 | PL | longitude/latitude |  |  | 15.918 | 52.673 | POGC/PGI | Gas | 3183 | 3198 | Ca2-gas |  | Ca2 | PL-b-Mie-6j | 21.2533 | 4.3955 | 2.8007 | 0.5119 | 1.2036 | 1.7155 | 0.5178 | 0.5262 | 1.0518 | 0.5838 | 0 | 0 | 0.7193 | 65.3685 | 2.1116 | 0 | 0 | 0 | 100 |  | NEO_C5H12=0,0078
| PLgas146 | Miedzychod-6 | PL | longitude/latitude |  |  | 15.918 | 52.673 | POGC/PGI | Gas | 3183 | 3198 | Ca2-gas |  | Ca2 | PL-b-Mie-6k | 21.472 | 4.438 | 2.824 | 0.5105 | 1.2042 | 1.7147 | 0.5114 | 0.5163 | 1.0333 | 0.5617 | 0 | 0 | 0.7341 | 65.3143 | 1.9079 | 0 | 0 | 0 | 100 |  | NEO_C5H12=0,0056
| PLgas147 | Miedzychod-6 | PL | longitude/latitude |  |  | 15.918 | 52.673 | POGC/PGI | Gas | 3183 | 3198 | Ca2-gas |  | Ca2 | PL-b-Mie-6l | 21.4503 | 4.3892 | 2.7306 | 0.4769 | 1.0777 | 1.5546 | 0.4026 | 0.3915 | 0.798 | 0.3314 | 0 | 0 | 0.7968 | 65.6984 | 2.2507 | 0 | 0 | 0 | 100 |  | NEO_C5H12=0,0039
| PLgas148 | Miedzychod-6 | PL | longitude/latitude |  |  | 15.918 | 52.673 | POGC/PGI | Gas | 3465 | 3616 | Ca2-gas |  | Ca2 | PL-b-Mie-6m | 76.5838 | 2.0375 | 0.0732 | 0.0235 | 0.0102 | 0.0337 | 0.0054 | 0.0029 | 0.0083 | 0.0102 | 0 | 0 | 0.0314 | 20.1954 | 0 | 0.9102 | 0.1163 | 0 | 100 |  | NEO_C5H12=0
| PLgas149 | Miedzychod-6 | PL | longitude/latitude |  |  | 15.918 | 52.673 | POGC/PGI | Gas | 3465 | 3616 | Ca2-gas |  | Ca2 | PL-b-Mie-6n | 76.9909 | 2.0795 | 0.0761 | 0.024 | 0.01 | 0.034 | 0.0045 | 0.0023 | 0.0068 | 0.008 | 0 | 0 | 0.0306 | 19.8803 | 0 | 0.8009 | 0.0929 | 0 | 100 |  | NEO_C5H12=0
| PLgas150 | Miedzychod-6 | PL | longitude/latitude |  |  | 15.918 | 52.673 | POGC/PGI | Gas | 3465 | 3616 | Ca2-gas |  | Ca2 | PL-b-Mie-6o | 74.8611 | 2.0852 | 0.0809 | 0.0277 | 0.012 | 0.0397 | 0.0048 | 0.0027 | 0.0075 | 0.0133 | 0 | 0 | 0.0342 | 22.7129 | 0 | 0.0774 | 0.0878 | 0 | 100 |  | NEO_C5H12=0
| PLgas151 | Miedzychod-6 | PL | longitude/latitude |  |  | 15.918 | 52.673 | POGC/PGI | Gas | 3179 | 3213 | Ca2-gas |  | Ca2 | PL-b-Mie-6p | 21.7155 | 4.1479 | 2.4143 | 0.4119 | 0.925 | 1.3369 | 0.3737 | 0.3779 | 0.7549 | 0.5089 | 0 | 0.4219 | 0 | 67.2784 | 1.3667 | 0.0546 | 0 | 0 | 100 |  | NEO_C5H12=0,0033
| PLgas152 | Miedzychod-6 | PL | longitude/latitude |  |  | 15.918 | 52.673 | POGC/PGI | Gas | 3465 | 3616 | Ca2-gas |  | Ca2 | PL-b-Mie-6q | 76.7678 | 2.0777 | 0.0761 | 0.0252 | 0.0105 | 0.0357 | 0.005 | 0.0022 | 0.0072 | 0.0106 | 0 | 0 | 0.0307 | 19.8649 | 0 | 1.024 | 0.1053 | 0 | 100 |  | NEO_C5H12=0
| PLgas153 | Barnowko-1 | PL | Lambert projection | 1135146 | 544087.8 |  |  | POGC/PGI | Gas | 3100 | 3105 | Ca2-gas |  | Ca2 | PL-c-Bar-1a | 38.171 | 3.729 | 2.102 | 0.415 | 0.672 | 1.087 | 0.455 | 0.4 | 0.855 | 0.392 | 0 | 0 | 0.369 | 52.164 | 0.895 | 0.225 | 0.012 | 0 | 100.001 | 0 | NEO_C5H12=0
| PLgas154 | Barnowko-1 | PL | Lambert projection | 1135146 | 544087.8 |  |  | POGC/PGI | Gas | 3051 | 3061 | Ca2-gas |  | Ca2 | PL-c-Bar-1b | 40.422 | 5.062 | 2.192 | 0.32 | 0.607 | 0.927 | 0.225 | 0.149 | 0.374 | 0.197 | 0 | 0 | 0.136 | 49.836 | 0.839 | 0.016 | 0 | 0 | 100.001 | 0 | NEO_C5H12=0
| PLgas155 | Barnowko-1 | PL | Lambert projection | 1135146 | 544087.8 |  |  | POGC/PGI | Gas | 3100 | 3105 | Ca2-gas |  | Ca2 | PL-c-Bar-1c | 36.246 | 4.164 | 2.476 | 0.493 | 0.805 | 1.298 | 0.427 | 0.337 | 0.764 | 0.108 | 0 | 0 | 0.296 | 51.489 | 3.132 | 0.015 | 0.012 | 0 | 100 | 0 | NEO_C5H12=0
| PLgas156 | Barnowko-3 | PL | Lambert projection | 1135941 | 544532.2 |  |  | POGC/PGI | Gas | 3072 | 3096 | Ca2-gas |  | Ca2 | PL-c-Bar-3a | 35.563 | 4.094 | 2.501 | 0.512 | 0.849 | 1.361 | 0.441 | 0.367 | 0.808 | 0.258 | 0 | 0 | 0.491 | 51.565 | 3.359 | 0 | 0 | 0 | 100 | 0 | NEO_C5H12=0
| PLgas157 | Barnowko-3 | PL | Lambert projection | 1135941 | 544532.2 |  |  | POGC/PGI | Gas | 3072 | 3096 | Ca2-gas |  | Ca2 | PL-c-Bar-3b | 34.504 | 4.622 | 2.72 | 0.43 | 0.974 | 1.404 | 0.292 | 0.372 | 0.664 | 0.184 | 0 | 0 | 0.48 | 52.072 | 3.35 | 0 | 0 | 0 | 100 | 0 | NEO_C5H12=0
| PLgas158 | Barnowko-3 | PL | Lambert projection | 1135941 | 544532.2 |  |  | POGC/PGI | Gas | 3072 | 3096 | Ca2-gas |  | Ca2 | PL-c-Bar-3c | 34.229 | 3.956 | 2.352 | 0.461 | 0.743 | 1.204 | 0.35 | 0.279 | 0.629 | 0.221 | 0 | 0 | 0.482 | 53.605 | 3.322 | 0 | 0 | 0 | 100 | 0 | NEO_C5H12=0
| PLgas159 | Barnowko-3 | PL | Lambert projection | 1135941 | 544532.2 |  |  | POGC/PGI | Gas | 3072 | 3096 | Ca2-gas |  | Ca2 | PL-c-Bar-3d | 35.158 | 3.867 | 2.325 | 0.471 | 0.772 | 1.243 | 0.387 | 0.317 | 0.704 | 0.236 | 0 | 0 | 0.431 | 52.825 | 3.21 | 0 | 0 | 0 | 99.999 | 0 | NEO_C5H12=0
| PLgas160 | Barnowko-2 | PL | Lambert projection | 1135967 | 543802.2 |  |  | POGC/PGI | Gas | 3095 | 3104 | Ca2-gas |  | Ca2 | PL-c-Bar-2a | 34.712 | 3.21 | 2.203 | 0.4 | 0.713 | 1.113 | 0.41 | 0.321 | 0.731 | 0.201 | 0 | 0 | 0.298 | 53.722 | 3.81 | 0 | 0 | 0 | 100 | 0 | NEO_C5H12=0
| PLgas161 | Barnowko-2 | PL | Lambert projection | 1135967 | 543802.2 |  |  | POGC/PGI | Gas | 3095 | 3104 | Ca2-gas |  | Ca2 | PL-c-Bar-2b | 34.683 | 3.186 | 2.196 | 0.365 | 0.678 | 1.043 | 0.386 | 0.301 | 0.687 | 0.156 | 0 | 0 | 0.287 | 53.966 | 3.796 | 0 | 0 | 0 | 100 | 0 | NEO_C5H12=0
| PLgas162 | Barnowko-2 | PL | Lambert projection | 1135967 | 543802.2 |  |  | POGC/PGI | Gas | 3095 | 3104 | Ca2-gas |  | Ca2 | PL-c-Bar-2c | 34.516 | 3.41 | 2.345 | 0.41 | 0.817 | 1.227 | 0.43 | 0.33 | 0.76 | 0.231 | 0 | 0 | 0.33 | 53.21 | 3.971 | 0 | 0 | 0 | 100 | 0 | NEO_C5H12=0
| PLgas163 | Barnowko-2 | PL | Lambert projection | 1135967 | 543802.2 |  |  | POGC/PGI | Gas | 3095 | 3104 | Ca2-gas |  | Ca2 | PL-c-Bar-2d | 34.737 | 2.934 | 2.01 | 0.396 | 0.658 | 1.054 | 0.293 | 0.251 | 0.544 | 0.099 | 0 | 0 | 0.336 | 54.455 | 3.83 | 0 | 0 | 0 | 99.999 | 0 | NEO_C5H12=0
| PLgas164 | Barnowko-2 | PL | Lambert projection | 1135967 | 543802.2 |  |  | POGC/PGI | Gas | 3095 | 3104 | Ca2-gas |  | Ca2 | PL-c-Bar-2e | 34.411 | 3.208 | 2.277 | 0.433 | 0.826 | 1.259 | 0.294 | 0.192 | 0.486 | 0.198 | 0 | 0 | 0.427 | 54.646 | 3.086 | 0 | 0 | 0 | 99.998 | 0 | NEO_C5H12=0
| PLgas165 | Barnowko-2 | PL | Lambert projection | 1135967 | 543802.2 |  |  | POGC/PGI | Gas | 3095 | 3104 | Ca2-gas |  | Ca2 | PL-c-Bar-2f | 34.717 | 2.749 | 1.904 | 0.33 | 0.608 | 0.938 | 0.29 | 0.248 | 0.538 | 0.099 | 0 | 0 | 0.329 | 54.742 | 3.975 | 0 | 0 | 0 | 99.991 | 0 | NEO_C5H12=0
| PLgas166 | Barnowko-2 | PL | Lambert projection | 1135967 | 543802.2 |  |  | POGC/PGI | Gas | 3095 | 3104 | Ca2-gas |  | Ca2 | PL-c-Bar-2g | 35.139 | 3.74 | 2.253 | 0.536 | 0.863 | 1.399 | 0.436 | 0.382 | 0.818 | 0.201 | 0 | 0 | 0.33 | 52.13 | 3.889 | 0 | 0 | 0 | 99.899 | 0 | NEO_C5H12=0
| PLgas167 | Barnowko-4 | PL | Lambert projection | 1137253 | 545612.4 |  |  | POGC/PGI | Gas | 3117 | 3135 | Ca2-gas |  | Ca2 | PL-c-Bar-4a | 36.332 | 5.047 | 3.219 | 0.648 | 1.081 | 1.729 | 0.582 | 0.463 | 1.045 | 0.398 | 0 | 0 | 0.563 | 45.903 | 5.763 | 0 | 0 | 0 | 99.999 | 0 | NEO_C5H12=0
| PLgas168 | Barnowko-4 | PL | Lambert projection | 1137253 | 545612.4 |  |  | POGC/PGI | Gas | 3117 | 3135 | Ca2-gas |  | Ca2 | PL-c-Bar-4b | 37.298 | 4.859 | 2.736 | 0.492 | 0.767 | 1.259 | 0.383 | 0.281 | 0.664 | 0.272 | 0 | 0 | 0.785 | 47.099 | 4.944 | 0.083 | 0 | 0 | 99.999 | 0 | NEO_C5H12=0
| PLgas169 | Barnowko-4 | PL | Lambert projection | 1137253 | 545612.4 |  |  | POGC/PGI | Gas | 3117 | 3135 | Ca2-gas |  | Ca2 | PL-c-Bar-4c | 37.11 | 5.016 | 2.988 | 0.553 | 0.872 | 1.425 | 0.412 | 0.323 | 0.735 | 0.199 | 0 | 0 | 0.506 | 45.686 | 6.334 | 0 | 0 | 0 | 99.999 | 0 | NEO_C5H12=0
| PLgas170 | Barnowko-4 | PL | Lambert projection | 1137253 | 545612.4 |  |  | POGC/PGI | Gas | 3117 | 3135 | Ca2-gas |  | Ca2 | PL-c-Bar-4d | 36.937 | 4.927 | 2.863 | 0.508 | 0.775 | 1.283 | 0.335 | 0.252 | 0.587 | 0.212 | 0 | 0 | 0.479 | 46.353 | 6.254 | 0 | 0 | 0 | 99.895 | 0 | NEO_C5H12=0
| PLgas171 | Barnowko-6 | PL | Lambert projection | 1138375 | 543705.5 |  |  | POGC/PGI | Gas | 3107.5 | 3127 | Ca2-gas |  | Ca2 | PL-c-Bar-6a | 34.785 | 4.018 | 2.402 | 0.51 | 0.876 | 1.386 | 0.619 | 0.468 | 1.087 | 0.378 | 0 | 0 | 0.217 | 51.471 | 4.256 | 0 | 0 | 0 | 100 | 0 | NEO_C5H12=0
| PLgas172 | Barnowko-6 | PL | Lambert projection | 1138375 | 543705.5 |  |  | POGC/PGI | Gas | 3107.5 | 3131 | Ca2-gas |  | Ca2 | PL-c-Bar-6b | 36.357 | 4.741 | 2.964 | 0.592 | 0.976 | 1.568 | 0.516 | 0.445 | 0.961 | 0.402 | 0 | 0 | 0.443 | 46.788 | 5.776 | 0 | 0 | 0 | 100 | 0 | NEO_C5H12=0
| PLgas173 | Barnowko-6 | PL | Lambert projection | 1138375 | 543705.5 |  |  | POGC/PGI | Gas | 3107.5 | 3131 | Ca2-gas |  | Ca2 | PL-c-Bar-6c | 36.072 | 4.717 | 2.983 | 0.596 | 0.983 | 1.579 | 0.513 | 0.416 | 0.929 | 0.345 | 0 | 0 | 0.433 | 46.628 | 6.311 | 0 | 0 | 0 | 99.997 | 0 | NEO_C5H12=0
| PLgas174 | Sekowice-3 | PL | Lambert projection | 1138803 | 445533.3 |  |  | POGC/PGI | Gas | 1673.5 | 1706.5 | Ca2-gas |  | Ca2 | PL-c-Sek-3 | 23.6 | 8.92 | 2.58 | 0 | 0.78 | 0.78 | 0 | 0.33 | 0.33 | 0.11 | 0 | 0 | 9.82 | 53.61 | 0 | 0.17 | 0.08 | 0 | 100 | 0 | NEO_C5H12=0
| PLgas175 | Buszewo-4 | PL | Lambert projection | 1139816 | 542308.1 |  |  | POGC/PGI | Gas | 3101.3 | 3115 | Ca2-gas |  | Ca2 | PL-c-Bus-4a | 37.6834 | 3.3503 | 1.7002 | 0.3141 | 0.5839 | 0.898 | 0.2143 | 0.2088 | 0.4289 | 0.2763 | 0 | 0 | 0.3925 | 53.1868 | 1.54 | 0.526 | 0.0176 | 0 | 100 | 0.0058 | NEO_C5H12=0.0058
| PLgas176 | Buszewo-4 | PL | Lambert projection | 1139816 | 542308.1 |  |  | POGC/PGI | Gas | 3101.3 | 3115 | Ca2-gas |  | Ca2 | PL-c-Bus-4b | 45.7348 | 4.9445 | 2.5022 | 0.4533 | 0.8978 | 1.3511 | 0.3345 | 0.3227 | 0.6613 | 0.3615 | 0 | 0 | 0.5566 | 40.4472 | 3.422 | 0.011 | 0.0078 | 0 | 100 | 0.0041 | NEO_C5H12=0.0041
| PLgas177 | Buszewo-4 | PL | Lambert projection | 1139816 | 542308.1 |  |  | POGC/PGI | Gas | 3101.3 | 3115 | Ca2-gas |  | Ca2 | PL-c-Bus-4c | 44.3383 | 4.6899 | 2.2649 | 0.3879 | 0.7409 | 1.1288 | 0.2502 | 0.2373 | 0.4907 | 0.2807 | 0 | 0 | 0.5481 | 44.2025 | 2.039 | 0.009 | 0.0081 | 0 | 100 | 0.0032 | NEO_C5H12=0.0032
| PLgas178 | Buszewo-4 | PL | Lambert projection | 1139816 | 542308.1 |  |  | POGC/PGI | Gas | 3101.5 | 3147 | Ca2-gas |  | Ca2 | PL-c-Bus-4d | 40.6682 | 6.0954 | 4.1661 | 0.8341 | 1.6076 | 2.4417 | 0.5045 | 0.4349 | 0.9509 | 0.3294 | 0 | 0 | 0.4976 | 38.0873 | 6.7634 | 0 | 0 | 0 | 100 | 0.0115 | NEO_C5H12=0.0115
| PLgas179 | Buszewo-4 | PL | Lambert projection | 1139816 | 542308.1 |  |  | POGC/PGI | Gas | 3101.3 | 3115 | Ca2-gas |  | Ca2 | PL-c-Bus-4e | 37.8267 | 3.3499 | 1.681 | 0.3048 | 0.5618 | 0.8666 | 0.2061 | 0.2048 | 0.4177 | 0.2701 | 0 | 0 | 0.4183 | 53.3865 | 1.2488 | 0.5135 | 0.0209 | 0 | 100 | 0.0068 | NEO_C5H12=0.0068
| PLgas180 | Buszewo-4 | PL | Lambert projection | 1139816 | 542308.1 |  |  | POGC/PGI | Gas | 3101.3 | 3115 | Ca2-gas |  | Ca2 | PL-c-Bus-4f | 37.5583 | 3.3345 | 1.6878 | 0.3051 | 0.5463 | 0.8514 | 0.1789 | 0.161 | 0.3469 | 0.1962 | 0 | 0 | 0.3825 | 53.4157 | 1.6956 | 0.5133 | 0.0178 | 0 | 100 | 0.007 | NEO_C5H12=0.007
| PLgas181 | Buszewo-4 | PL | Lambert projection | 1139816 | 542308.1 |  |  | POGC/PGI | Gas | 3101.3 | 3115 | Ca2-gas |  | Ca2 | PL-c-Bus-4g | 45.513 | 4.7818 | 2.3048 | 0.3928 | 0.7487 | 1.1415 | 0.2571 | 0.244 | 0.5045 | 0.2882 | 0 | 0 | 0.5906 | 41.6301 | 3.2235 | 0.0132 | 0.0088 | 0 | 100 | 0.0034 | NEO_C5H12=0.0034
| PLgas182 | Buszewo-4 | PL | Lambert projection | 1139816 | 542308.1 |  |  | POGC/PGI | Gas | 3101.5 | 3147 | Ca2-gas |  | Ca2 | PL-c-Bus-4h | 40.9948 | 6.1542 | 4.2178 | 0.8423 | 1.6372 | 2.4795 | 0.5144 | 0.4471 | 0.9689 | 0.3425 | 0 | 0 | 0.616 | 37.1691 | 7.0572 | 0 | 0 | 0 | 100 | 0.0074 | NEO_C5H12=0.0074
| PLgas183 | Buszewo-1 | PL | Lambert projection | 1140025 | 543685.5 |  |  | POGC/PGI | Gas | 3110 | 3125 | Ca2-gas |  | Ca2 | PL-c-Bus-1a | 39.224 | 9.343 | 6.52 | 1.358 | 2.934 | 4.292 | 1.291 | 1.046 | 2.337 | 1.036 | 0 | 0 | 0.145 | 27.807 | 9.274 | 0.022 | 0 | 0 | 100 | 0 | NEO_C5H12=0
| PLgas184 | Buszewo-1 | PL | Lambert projection | 1140025 | 543685.5 |  |  | POGC/PGI | Gas | 3110 | 3125 | Ca2-gas |  | Ca2 | PL-c-Bus-1b | 26.695 | 3.687 | 2.573 | 0.516 | 1.135 | 1.651 | 0.331 | 0.297 | 0.63 | 0.175 | 0 | 0 | 1.961 | 37.511 | 25.117 | 0 | 0 | 0 | 100 | 0.002 | NEO_C5H12=0.002
| PLgas185 | Buszewo-1 | PL | Lambert projection | 1140025 | 543685.5 |  |  | POGC/PGI | Gas | 3110 | 3125 | Ca2-gas |  | Ca2 | PL-c-Bus-1c | 27.732 | 4.665 | 4.002 | 0.636 | 1.538 | 2.174 | 0.355 | 0.322 | 0.68 | 0.128 | 0 | 0 | 1.968 | 35.597 | 23.053 | 0 | 0 | 0 | 99.999 | 0.003 | NEO_C5H12=0.003
| PLgas186 | Buszewo-1 | PL | Lambert projection | 1140025 | 543685.5 |  |  | POGC/PGI | Gas | 3452 | 3465.5 | Ca2-gas |  | Ca2 | PL-c-Bus-1d | 7.101 | 0.862 | 1.615 | 0.414 | 0.925 | 1.339 | 0.359 | 0.218 | 0.577 | 0.135 | 0 | 0 | 0 | 87.428 | 0 | 0.942 | 0 | 0 | 99.999 | 0 | NEO_C5H12=0
| PLgas187 | Buszewo-1 | PL | Lambert projection | 1140025 | 543685.5 |  |  | POGC/PGI | Gas | 3106 | 3122 | Ca2-gas |  | Ca2 | PL-c-Bus-1e | 33.871 | 3.503 | 1.47 | 0.213 | 0.366 | 0.579 | 0.108 | 0.114 | 0.223 | 0.108 | 0 | 0 | 1.829 | 43.373 | 14.984 | 0.059 | 0 | 0 | 99.999 | 0.001 | NEO_C5H12=0.001
| PLgas188 | Buszewo-3 | PL | Lambert projection | 1140120 | 543050.3 |  |  | POGC/PGI | Gas | 3092.4 | 3105 | Ca2-gas |  | Ca2 | PL-c-Bus-3a | 36.292 | 3.829 | 2.04 | 0.362 | 0.651 | 1.013 | 0.192 | 0.162 | 0.365 | 0.01 | 0 | 0 | 0.451 | 52.919 | 2.692 | 0.294 | 0 | 0 | 99.905 | 0.011 | NEO_C5H12=0.011
| PLgas189 | Buszewo-3 | PL | Lambert projection | 1140120 | 543050.3 |  |  | POGC/PGI | Gas | 3092.5 | 3105 | Ca2-gas |  | Ca2 | PL-c-Bus-3b | 35.679 | 3.748 | 2.002 | 0.357 | 0.642 | 0.999 | 0.191 | 0.161 | 0.356 | 0.009 | 0 | 0 | 0.422 | 52.511 | 3.866 | 0.312 | 0 | 0 | 99.904 | 0.004 | NEO_C5H12=0.004
| PLgas190 | Buszewo-3 | PL | Lambert projection | 1140120 | 543050.3 |  |  | POGC/PGI | Gas | 3092.6 | 3105 | Ca2-gas |  | Ca2 | PL-c-Bus-3c | 36.022 | 3.806 | 2.02 | 0.362 | 0.653 | 1.015 | 0.2 | 0.17 | 0.374 | 0.011 | 0 | 0 | 0.43 | 52.073 | 3.827 | 0.318 | 0 | 0 | 99.896 | 0.004 | NEO_C5H12=0.004
| PLgas191 | Buszewo-3 | PL | Lambert projection | 1140120 | 543050.3 |  |  | POGC/PGI | Gas | 3092.7 | 3105 | Ca2-gas |  | Ca2 | PL-c-Bus-3d | 58.729 | 5.687 | 2.776 | 0.475 | 0.844 | 1.319 | 0.248 | 0.212 | 0.471 | 0.017 | 0 | 0 | 0.454 | 26.448 | 3.948 | 0 | 0 | 0 | 99.849 | 0.011 | NEO_C5H12=0.011
| PLgas192 | Buszewo-3 | PL | Lambert projection | 1140120 | 543050.3 |  |  | POGC/PGI | Gas | 3092.8 | 3105 | Ca2-gas |  | Ca2 | PL-c-Bus-3e | 65.573 | 6.368 | 3.097 | 0.531 | 0.945 | 1.476 | 0.277 | 0.237 | 0.535 | 0.018 | 0 | 0 | 0.445 | 18.045 | 4.28 | 0 | 0 | 0 | 99.837 | 0.021 | NEO_C5H12=0.021
| PLgas193 | Buszewo-6 | PL | Lambert projection | 1140421 | 544545.4 |  |  | POGC/PGI | Gas | 3123 | 3133 | Ca2-gas |  | Ca2 | PL-c-Bus-6a | 34.505 | 3.118 | 1.652 | 0.32 | 0.596 | 0.916 | 0.215 | 0.196 | 0.414 | 0.208 | 0 | 0 | 0.718 | 56.141 | 2.318 | 0.004 | 0.006 | 0 | 100 | 0.003 | NEO_C5H12=0.003
| PLgas194 | Buszewo-6 | PL | Lambert projection | 1140421 | 544545.4 |  |  | POGC/PGI | Gas | 3144 | 3147 | Ca2-gas |  | Ca2 | PL-c-Bus-6b | 41.41 | 6.338 | 3.892 | 0.674 | 1.208 | 1.882 | 0.331 | 0.275 | 0.611 | 0.188 | 0 | 0.086 | 0.418 | 43.658 | 0 | 1.517 | 0 | 0 | 100 | 0.005 | NEO_C5H12=0.005
| PLgas195 | Buszewo-6 | PL | Lambert projection | 1140421 | 544545.4 |  |  | POGC/PGI | Gas | 3144 | 3147 | Ca2-gas |  | Ca2 | PL-c-Bus-6c | 36.905 | 4.198 | 2.76 | 0.618 | 1.312 | 1.93 | 0.552 | 0.539 | 1.099 | 0.609 | 0 | 0.03 | 0.693 | 51.177 | 0 | 0.599 | 0 | 0 | 100 | 0.008 | NEO_C5H12=0.008
| PLgas196 | Buszewo-6 | PL | Lambert projection | 1140421 | 544545.4 |  |  | POGC/PGI | Gas | 3144 | 3147 | Ca2-gas |  | Ca2 | PL-c-Bus-6d | 40.839 | 13.346 | 12.717 | 2.996 | 6.165 | 9.161 | 2.219 | 1.755 | 4.002 | 1.238 | 0 | 0 | 0.684 | 2.749 | 15.153 | 0.111 | 0 | 0 | 100 | 0.028 | NEO_C5H12=0.028
| PLgas197 | Buszewo-6 | PL | Lambert projection | 1140421 | 544545.4 |  |  | POGC/PGI | Gas | 3155 | 3158 | Ca2-gas |  | Ca2 | PL-c-Bus-6e | 35.485 | 1.618 | 0.824 | 0.149 | 0.216 | 0.365 | 0.086 | 0.078 | 0.183 | 0.091 | 0 | 0 | 0.472 | 59.804 | 1.126 | 0.032 | 0 | 0 | 100 | 0.019 | NEO_C5H12=0.019
| PLgas198 | Buszewo-6 | PL | Lambert projection | 1140421 | 544545.4 |  |  | POGC/PGI | Gas | 3144 | 3147 | Ca2-gas |  | Ca2 | PL-c-Bus-6f | 41.419 | 6.327 | 3.884 | 0.673 | 1.205 | 1.878 | 0.335 | 0.272 | 0.613 | 0.185 | 0 | 0.087 | 0.398 | 43.608 | 0 | 1.601 | 0 | 0 | 100 | 0.006 | NEO_C5H12=0.006
| PLgas199 | Buszewo-6 | PL | Lambert projection | 1140421 | 544545.4 |  |  | POGC/PGI | Gas | 3144 | 3147 | Ca2-gas |  | Ca2 | PL-c-Bus-6g | 37.162 | 11.94 | 11.092 | 3.398 | 6.913 | 10.311 | 1.805 | 1.415 | 3.245 | 0.966 | 0 | 0 | 0.801 | 13.738 | 10.648 | 0.097 | 0 | 0 | 100 | 0.025 | NEO_C5H12=0.025
| PLgas200 | Buszewo-6 | PL | Lambert projection | 1140421 | 544545.4 |  |  | POGC/PGI | Gas | 3144 | 3147 | Ca2-gas |  | Ca2 | PL-c-Bus-6h | 37.683 | 12.336 | 11.768 | 2.797 | 5.779 | 8.576 | 2.04 | 1.675 | 3.743 | 1.213 | 0 | 0 | 0.64 | 10.48 | 13.47 | 0.091 | 0 | 0 | 100 | 0.028 | NEO_C5H12=0.028
| PLgas201 | Buszewo-6 | PL | Lambert projection | 1140421 | 544545.4 |  |  | POGC/PGI | Gas | 3155 | 3158 | Ca2-gas |  | Ca2 | PL-c-Bus-6i | 39.538 | 1.779 | 0.899 | 0.161 | 0.289 | 0.45 | 0.089 | 0.08 | 0.179 | 0.082 | 0 | 0 | 0.439 | 55.65 | 0.952 | 0.032 | 0 | 0 | 100 | 0.01 | NEO_C5H12=0.01
| PLgas202 | Buszewo-6 | PL | Lambert projection | 1140421 | 544545.4 |  |  | POGC/PGI | Gas | 3123 | 3133 | Ca2-gas |  | Ca2 | PL-c-Bus-6j | 34.375 | 3.092 | 1.641 | 0.317 | 0.601 | 0.918 | 0.217 | 0.196 | 0.417 | 0.209 | 0 | 0 | 0.648 | 56.175 | 2.514 | 0.005 | 0.006 | 0 | 100 | 0.004 | NEO_C5H12=0.004
| PLgas203 | Buszewo-6 | PL | Lambert projection | 1140421 | 544545.4 |  |  | POGC/PGI | Gas | 3123 | 3133 | Ca2-gas |  | Ca2 | PL-c-Bus-6k | 33.888 | 3.056 | 1.619 | 0.313 | 0.589 | 0.902 | 0.21 | 0.19 | 0.404 | 0.197 | 0 | 0 | 0.691 | 56.713 | 2.517 | 0.005 | 0.008 | 0 | 100 | 0.004 | NEO_C5H12=0.004
| PLgas204 | Buszewo-7 | PL | Lambert projection | 1140847 | 545397.7 |  |  | POGC/PGI | Gas | 3115.6 | 3128 | Ca2-gas |  | Ca2 | PL-c-Bus-7a | 41.356 | 4.158 | 1.946 | 0.358 | 0.498 | 0.856 | 0.24 | 0.175 | 0.415 | 0.15 | 0 | 0 | 0.225 | 43.178 | 7.056 | 0.66 | 0 | 0 | 100 | 0 | NEO_C5H12=0
| PLgas205 | Buszewo-7 | PL | Lambert projection | 1140847 | 545397.7 |  |  | POGC/PGI | Gas | 3115.7 | 3128 | Ca2-gas |  | Ca2 | PL-c-Bus-7b | 42.878 | 4.49 | 1.824 | 0.311 | 0.41 | 0.721 | 0.175 | 0.125 | 0.3 | 0.112 | 0 | 0 | 0.325 | 40.97 | 8.365 | 0.015 | 0 | 0 | 100 | 0 | NEO_C5H12=0
| PLgas206 | Buszewo-7 | PL | Lambert projection | 1140847 | 545397.7 |  |  | POGC/PGI | Gas | 3115.4 | 3128 | Ca2-gas |  | Ca2 | PL-c-Bus-7c | 38.662 | 3.445 | 1.674 | 0.281 | 0.495 | 0.776 | 0.143 | 0.124 | 0.269 | 0.011 | 0 | 0 | 0.487 | 49.864 | 4.129 | 0.59 | 0 | 0 | 99.907 | 0.002 | NEO_C5H12=0.002
| PLgas207 | Buszewo-7 | PL | Lambert projection | 1140847 | 545397.7 |  |  | POGC/PGI | Gas | 3115.8 | 3128 | Ca2-gas |  | Ca2 | PL-c-Bus-7d | 34.784 | 3.136 | 1.54 | 0.262 | 0.465 | 0.727 | 0.14 | 0.123 | 0.265 | 0.014 | 0 | 0 | 0.501 | 52.84 | 5.531 | 0.552 | 0 | 0 | 99.89 | 0.002 | NEO_C5H12=0.002
| PLgas208 | Buszewo-7 | PL | Lambert projection | 1140847 | 545397.7 |  |  | POGC/PGI | Gas | 3115.9 | 3128 | Ca2-gas |  | Ca2 | PL-c-Bus-7e | 46.316 | 4.149 | 2.009 | 0.336 | 0.586 | 0.922 | 0.168 | 0.144 | 0.315 | 0.013 | 0 | 0 | 0.529 | 39.004 | 6.021 | 0.612 | 0 | 0 | 99.89 | 0.003 | NEO_C5H12=0.003
| PLgas209 | Buszewo-7 | PL | Lambert projection | 1140847 | 545397.7 |  |  | POGC/PGI | Gas | 3129.2 | 3145 | Ca2-gas |  | Ca2 | PL-c-Bus-7f | 41.935 | 3.351 | 1.602 | 0.284 | 0.505 | 0.789 | 0.157 | 0.136 | 0.296 | 0.012 | 0 | 0 | 0.793 | 50.816 | 0.293 | 0 | 0 | 0 | 99.887 | 0.003 | NEO_C5H12=0.003
| PLgas210 | Buszewo-7 | PL | Lambert projection | 1140847 | 545397.7 |  |  | POGC/PGI | Gas | 3115.7 | 3128 | Ca2-gas |  | Ca2 | PL-c-Bus-7g | 38.8 | 3.475 | 1.722 | 0.297 | 0.532 | 0.829 | 0.167 | 0.148 | 0.318 | 0.017 | 0 | 0 | 0.498 | 49.708 | 3.922 | 0.576 | 0 | 0 | 99.865 | 0.003 | NEO_C5H12=0.003
| PLgas211 | Buszewo-7 | PL | Lambert projection | 1140847 | 545397.7 |  |  | POGC/PGI | Gas | 3129.1 | 3145 | Ca2-gas |  | Ca2 | PL-c-Bus-7h | 43.217 | 3.453 | 1.657 | 0.298 | 0.546 | 0.844 | 0.186 | 0.168 | 0.358 | 0.017 | 0 | 0 | 0.638 | 49.548 | 0.11 | 0 | 0 | 0 | 99.842 | 0.004 | NEO_C5H12=0.004
| PLgas212 | Buszewo-12 | PL | Lambert projection | 1140943 | 544823.4 |  |  | POGC/PGI | Gas | 3115 | 3137 | Ca2-gas |  | Ca2 | PL-c-Bus-12a | 35.0908 | 3.1455 | 1.5703 | 0.306 | 0.5788 | 0.8848 | 0.2257 | 0.2257 | 0.4546 | 0.2491 | 0 | 0 | 0.4787 | 54.318 | 3.8231 | 0 | 0 | 0 | 100.0149 | 0.0032 | NEO_C5H12=0.0032
| PLgas213 | Buszewo-12 | PL | Lambert projection | 1140943 | 544823.4 |  |  | POGC/PGI | Gas | 3115 | 3137 | Ca2-gas |  | Ca2 | PL-c-Bus-12b | 33.7881 | 2.9962 | 1.4733 | 0.281 | 0.53 | 0.811 | 0.1999 | 0.1837 | 0.393 | 0.1978 | 0 | 0 | 0.4671 | 57.9454 | 1.9281 | 0 | 0 | 0 | 100 | 0.0094 | NEO_C5H12=0.0094
| PLgas214 | Buszewo-12 | PL | Lambert projection | 1140943 | 544823.4 |  |  | POGC/PGI | Gas | 3115 | 3137 | Ca2-gas |  | Ca2 | PL-c-Bus-12c | 33.4108 | 2.9688 | 1.4514 | 0.28 | 0.5249 | 0.8049 | 0.1974 | 0.1812 | 0.3816 | 0.1934 | 0 | 0 | 0.4028 | 58.3879 | 1.9984 | 0 | 0 | 0 | 100 | 0.003 | NEO_C5H12=0.003
| PLgas215 | Buszewo-12 | PL | Lambert projection | 1140943 | 544823.4 |  |  | POGC/PGI | Gas | 3115 | 3137 | Ca2-gas |  | Ca2 | PL-c-Bus-12d | 39.6043 | 7.8876 | 6.1747 | 1.3905 | 2.7797 | 4.1702 | 0.9269 | 0.7601 | 1.7003 | 0.4766 | 0 | 0 | 0.5358 | 27.1394 | 11.9326 | 0.3785 | 0 | 0 | 100 | 0.0133 | NEO_C5H12=0.0133
| PLgas216 | Buszewo-12 | PL | Lambert projection | 1140943 | 544823.4 |  |  | POGC/PGI | Gas | 3115 | 3137 | Ca2-gas |  | Ca2 | PL-c-Bus-12e | 35.1736 | 3.1338 | 1.5483 | 0.2999 | 0.5609 | 0.8608 | 0.2141 | 0.1969 | 0.4138 | 0.2178 | 0 | 0 | 0.457 | 54.152 | 4.0429 | 0 | 0 | 0 | 100 | 0.0028 | NEO_C5H12=0.0028
| PLgas217 | Buszewo-12 | PL | Lambert projection | 1140943 | 544823.4 |  |  | POGC/PGI | Gas | 3115 | 3137 | Ca2-gas |  | Ca2 | PL-c-Bus-12f | 34.0976 | 3.0728 | 1.5539 | 0.3058 | 0.5818 | 0.8876 | 0.2274 | 0.2114 | 0.4503 | 0.2316 | 0 | 0 | 0.4353 | 55.5389 | 3.732 | 0 | 0 | 0 | 100 | 0.0115 | NEO_C5H12=0.0115
| PLgas218 | Buszewo-5 | PL | Lambert projection | 1141068 | 544390.7 |  |  | POGC/PGI | Gas | 3110 | 3125 | Ca2-gas |  | Ca2 | PL-c-Bus-5a | 36.598 | 5.846 | 4.232 | 0.933 | 1.648 | 2.581 | 0.975 | 0.757 | 1.732 | 0.767 | 0 | 0 | 0.485 | 36.628 | 11.131 | 0 | 0 | 0 | 100 | 0 | NEO_C5H12=0
| PLgas219 | Buszewo-5 | PL | Lambert projection | 1141068 | 544390.7 |  |  | POGC/PGI | Gas | 3110 | 3125 | Ca2-gas |  | Ca2 | PL-c-Bus-5b | 36.791 | 5.725 | 4.069 | 0.869 | 1.504 | 2.373 | 0.854 | 0.659 | 1.513 | 0.645 | 0 | 0 | 0.474 | 37.665 | 10.745 | 0 | 0 | 0 | 100 | 0 | NEO_C5H12=0
| PLgas220 | Buszewo-5 | PL | Lambert projection | 1141068 | 544390.7 |  |  | POGC/PGI | Gas | 3110 | 3125 | Ca2-gas |  | Ca2 | PL-c-Bus-5c | 28.937 | 2.573 | 1.363 | 0.241 | 0.351 | 0.592 | 0.081 | 0.056 | 0.139 | 0.027 | 0 | 0 | 0 | 65.589 | 0 | 0.78 | 0 | 0 | 100 | 0.002 | NEO_C5H12=0.002
| PLgas221 | Buszewo-5 | PL | Lambert projection | 1141068 | 544390.7 |  |  | POGC/PGI | Gas | 3110 | 3126 | Ca2-gas |  | Ca2 | PL-c-Bus-5d | 44.699 | 8.985 | 3.035 | 1.706 | 3.543 | 5.249 | 1.294 | 1.043 | 2.355 | 0.756 | 0 | 0 | 0.456 | 26.243 | 7.942 | 0.28 | 0 | 0 | 100 | 0.018 | NEO_C5H12=0.018
| PLgas222 | Buszewo-5 | PL | Lambert projection | 1141068 | 544390.7 |  |  | POGC/PGI | Gas | 3110 | 3125 | Ca2-gas |  | Ca2 | PL-c-Bus-5e | 24.531 | 2.372 | 1.458 | 0.292 | 0.442 | 0.734 | 0.119 | 0.088 | 0.21 | 0.048 | 0 | 0 | 0 | 70.389 | 0 | 0.258 | 0 | 0 | 100 | 0.003 | NEO_C5H12=0.003
| PLgas223 | Buszewo-5 | PL | Lambert projection | 1141068 | 544390.7 |  |  | POGC/PGI | Gas | 3110 | 3125 | Ca2-gas |  | Ca2 | PL-c-Bus-5f | 36.928 | 5.805 | 4.222 | 0.934 | 1.671 | 2.605 | 1.063 | 0.823 | 1.886 | 0.792 | 0 | 0 | 0.44 | 36.844 | 10.478 | 0 | 0 | 0 | 100 | 0 | NEO_C5H12=0
| PLgas224 | Buszewo-9 | PL | Lambert projection | 1141463 | 545196.1 |  |  | POGC/PGI | Gas | 3145 | 3150 | Ca2-gas |  | Ca2 | PL-c-Bus-9a | 35.2379 | 6.0895 | 4.5439 | 1.0039 | 1.7818 | 2.7857 | 1.0742 | 0.9023 | 1.9765 | 1.566 | 0 | 0 | 0.3327 | 31.0123 | 16.4555 | 0 | 0 | 0 | 100 | 0 | NEO_C5H12=0
| PLgas225 | Buszewo-9 | PL | Lambert projection | 1141463 | 545196.1 |  |  | POGC/PGI | Gas | 3119 | 3145 | Ca2-gas |  | Ca2 | PL-c-Bus-9b | 40.6285 | 5.3987 | 3.5268 | 0.7077 | 1.4084 | 2.1161 | 0.4678 | 0.4145 | 0.8889 | 0.3305 | 0 | 0 | 0.7831 | 40.0706 | 6.2568 | 0 | 0 | 0 | 100 | 0.0066 | NEO_C5H12=0.0066
| PLgas226 | Buszewo-9 | PL | Lambert projection | 1141463 | 545196.1 |  |  | POGC/PGI | Gas | 3145 | 3150 | Ca2-gas |  | Ca2 | PL-c-Bus-9c | 37.1542 | 3.262 | 1.7363 | 0.3386 | 0.6386 | 0.9772 | 0.2342 | 0.2155 | 0.454 | 0.2393 | 0 | 0 | 0.3129 | 53.1349 | 2.7292 | 0 | 0 | 0 | 100 | 0.0043 | NEO_C5H12=0.0043
| PLgas227 | Buszewo-9 | PL | Lambert projection | 1141463 | 545196.1 |  |  | POGC/PGI | Gas | 3119 | 3145 | Ca2-gas |  | Ca2 | PL-c-Bus-9d | 38.8547 | 8.9338 | 8.214 | 2.0771 | 4.5992 | 6.6763 | 1.8158 | 1.6412 | 3.4785 | 1.3036 | 0 | 0 | 0.8893 | 20.762 | 10.717 | 0.1708 | 0 | 0 | 100 | 0.0215 | NEO_C5H12=0.0215
| PLgas228 | Buszewo-9 | PL | Lambert projection | 1141463 | 545196.1 |  |  | POGC/PGI | Gas | 3119 | 3145 | Ca2-gas |  | Ca2 | PL-c-Bus-9e | 40.3859 | 3.9737 | 2.1124 | 0.3991 | 0.7881 | 1.1872 | 0.2798 | 0.2585 | 0.5419 | 0.2374 | 0 | 0 | 0.7266 | 46.6278 | 4.2071 | 0 | 0 | 0 | 100 | 0.0036 | NEO_C5H12=0.0036
| PLgas229 | Buszewo-9 | PL | Lambert projection | 1141463 | 545196.1 |  |  | POGC/PGI | Gas | 3145 | 3150 | Ca2-gas |  | Ca2 | PL-c-Bus-9f | 37.9265 | 3.3235 | 1.7747 | 0.3465 | 0.6561 | 1.0026 | 0.2416 | 0.2243 | 0.4659 | 0.2523 | 0 | 0 | 0.2875 | 52.9604 | 2.0066 | 0 | 0 | 0 | 100 | 0 | NEO_C5H12=0
| PLgas230 | Buszewo-9 | PL | Lambert projection | 1141463 | 545196.1 |  |  | POGC/PGI | Gas | 3145 | 3150 | Ca2-gas |  | Ca2 | PL-c-Bus-9g | 36.9333 | 3.2255 | 1.6941 | 0.321 | 0.5926 | 0.9136 | 0.213 | 0.1996 | 0.4207 | 0.2314 | 0 | 0 | 0.3266 | 54.357 | 1.8978 | 0 | 0 | 0 | 100 | 0.0081 | NEO_C5H12=0.0081
| PLgas231 | Buszewo-9 | PL | Lambert projection | 1141463 | 545196.1 |  |  | POGC/PGI | Gas | 3119 | 3145 | Ca2-gas |  | Ca2 | PL-c-Bus-9h | 40.6059 | 9.5321 | 8.7606 | 2.1717 | 4.7318 | 6.9035 | 1.7842 | 1.5803 | 3.3866 | 1.2217 | 0 | 0 | 0.7843 | 15.4668 | 13.1663 | 0.1721 | 0 | 0 | 99.9999 | 0.0221 | NEO_C5H12=0.0221
| PLgas232 | Buszewo-9 | PL | Lambert projection | 1141463 | 545196.1 |  |  | POGC/PGI | Gas | 3119 | 3145 | Ca2-gas |  | Ca2 | PL-c-Bus-9i | 42.4756 | 3.9611 | 1.9334 | 0.3405 | 0.6395 | 0.98 | 0.2161 | 0.1986 | 0.4175 | 0.1929 | 0 | 0 | 0.4797 | 45.6841 | 3.8756 | 0 | 0 | 0 | 99.9999 | 0.0028 | NEO_C5H12=0.0028
| PLgas233 | Buszewo-2 | PL | Lambert projection | 1141531 | 543515.8 |  |  | POGC/PGI | Gas | 3164.1 | 3180 | Ca2-gas |  | Ca2 | PL-c-Bus-2j | 37.655 | 5.892 | 3.924 | 0.916 | 1.908 | 2.824 | 0.5 | 0.392 | 0.894 | 0.007 | 0 | 0 | 2.176 | 32.545 | 13.867 | 0.032 | 0 | 0 | 99.816 | 0.002 | NEO_C5H12=0.002
| PLgas234 | Buszewo-2 | PL | Lambert projection | 1141531 | 543515.8 |  |  | POGC/PGI | Gas | 3164.2 | 3180 | Ca2-gas |  | Ca2 | PL-c-Bus-2k | 38.326 | 5.803 | 3.81 | 0.925 | 1.843 | 2.768 | 0.485 | 0.389 | 0.876 | 0.006 | 0 | 0 | 2.434 | 32.933 | 12.814 | 0.034 | 0 | 0 | 99.804 | 0.002 | NEO_C5H12=0.002
| PLgas235 | Buszewo-2 | PL | Lambert projection | 1141531 | 543515.8 |  |  | POGC/PGI | Gas | 3164 | 3180 | Ca2-gas |  | Ca2 | PL-c-Bus-2l | 38.097 | 5.865 | 3.952 | 0.965 | 1.923 | 2.888 | 0.482 | 0.372 | 0.856 | 0.006 | 0 | 0 | 1.909 | 33.602 | 12.578 | 0.035 | 0 | 0 | 99.788 | 0.002 | NEO_C5H12=0.002
| PLgas236 | Czeklin-1 | PL | Lambert projection | 1157251 | 454501.2 |  |  | POGC/PGI | Gas | 1372.1 | 1418.7 | Ca2-gas |  | Ca2 | PL-c-Cze-1a | 14.05 | 1.314 | 0.697 | 0.428 | 0 | 0.428 | 0.166 | 0 | 0.166 | 0.012 | 0 | 0 | 3.333 | 80 | 0 | 0 | 0 | 0 | 100 | 0 | NEO_C5H12=0
| PLgas237 | Czeklin-1 | PL | Lambert projection | 1157251 | 454501.2 |  |  | POGC/PGI | Gas | 1372.1 | 1418.7 | Ca2-gas |  | Ca2 | PL-c-Cze-1b | 11.8 | 1.24 | 0.72 | 0.34 | 0 | 0.34 | 0.15 | 0 | 0.15 | 0.05 | 0 | 0 | 0.2 | 85.5 | 0 | 0 | 0 | 0 | 100 | 0 | NEO_C5H12=0
| PLgas238 | Czeklin-1 | PL | Lambert projection | 1157251 | 454501.2 |  |  | POGC/PGI | Gas | 1372.1 | 1418.7 | Ca2-gas |  | Ca2 | PL-c-Cze-1c | 12.95 | 1.57 | 0.75 | 0.36 | 0 | 0.36 | 0.14 | 0 | 0.14 | 0.03 | 0 | 0 | 0.2 | 84 | 0 | 0 | 0 | 0 | 100 | 0 | NEO_C5H12=0
| PLgas239 | Czeklin-1 | PL | Lambert projection | 1157251 | 454501.2 |  |  | POGC/PGI | Gas | 1372.1 | 1418.7 | Ca2-gas |  | Ca2 | PL-c-Cze-1d | 13.26 | 1.4 | 0.83 | 0.34 | 0 | 0.34 | 0.14 | 0 | 0.14 | 0.03 | 0 | 0 | 0 | 84 | 0 | 0 | 0 | 0 | 100 | 0 | NEO_C5H12=0
| PLgas240 | Czeklin-1 | PL | Lambert projection | 1157251 | 454501.2 |  |  | POGC/PGI | Gas | 1372.1 | 1418.7 | Ca2-gas |  | Ca2 | PL-c-Cze-1e | 13.58 | 1.14 | 0.78 | 0.33 | 0 | 0.33 | 0.015 | 0 | 0.015 | 0.02 | 0 | 0 | 0 | 84 | 0 | 0 | 0 | 0 | 99.865 | 0 | NEO_C5H12=0
| PLgas241 | Sulecin-6 | PL | Lambert projection | 1157893 | 503529.5 |  |  | POGC/PGI | Gas | 2912.5 | 2928 | Ca2-gas |  | Ca2 | PL-c-Sul-6 | 65.13 | 4.194 | 1.927 | 0.123 | 0.221 | 0.344 | 0.085 | 0.078 | 0.163 | 0.066 | 0 | 0 | 0 | 28.174 | 0 | 0 | 0 | 0 | 99.998 | 0 | NEO_C5H12=0
| PLgas242 | Sulecin-9 | PL | Lambert projection | 1158580 | 502670 |  |  | POGC/PGI | Gas | 2928 | 2937 | Ca2-gas |  | Ca2 | PL-c-Sul-9 | 62.007 | 5.798 | 3.057 | 0.484 | 0.872 | 1.356 | 0.267 | 0.201 | 0.468 | 0.109 | 0 | 0 | 0 | 27.205 | 0 | 0 | 0 | 0 | 100 | 0 | NEO_C5H12=0
| PLgas243 | Sulecin-20 | PL | Lambert projection | 1158783 | 505842.3 |  |  | POGC/PGI | Gas | 2685 | 2685.7 | Ca2-gas |  | Ca2 | PL-c-Sul-20 | 2.304 | 0.038 | 0.026 | 0.007 | 0.011 | 0.018 | 0.004 | 0.003 | 0.007 | 0.005 | 0 | 0 | 0 | 97.602 | 0 | 0 | 0 | 0 | 100 | 0 | NEO_C5H12=0
| PLgas244 | Sulecin-8 | PL | Lambert projection | 1159700 | 502773.5 |  |  | POGC/PGI | Gas | 2911.5 | 2926 | Ca2-gas |  | Ca2 | PL-c-Sul-8 | 64.79 | 4.27 | 1.48 | 0.26 | 0.19 | 0.45 | 0.05 | 0.04 | 0.09 | 0.05 | 0 | 0 | 0 | 28.87 | 0 | 0 | 0 | 0 | 100 | 0 | NEO_C5H12=0
| PLgas245 | Sulecin-21 | PL | Lambert projection | 1159824 | 504586.8 |  |  | POGC/PGI | Gas | 2660 | 2694.1 | Ca2-gas |  | Ca2 | PL-c-Sul-21a | 1.525 | 0.207 | 0.165 | 0.03 | 0.052 | 0.082 | 0.029 | 0.015 | 0.044 | 0.013 | 0 | 0 | 0.041 | 97.924 | 0 | 0 | 0 | 0 | 100.001 | 0 | NEO_C5H12=0
| PLgas246 | Sulecin-21 | PL | Lambert projection | 1159824 | 504586.8 |  |  | POGC/PGI | Gas | 2713 | 2722 | Ca2-gas |  | Ca2 | PL-c-Sul-21b | 3.076 | 1.401 | 0.1 | 0.014 | 0.026 | 0.04 | 0.004 | 0.003 | 0.007 | 0.002 | 0 | 0 | 0 | 95.375 | 0 | 0 | 0 | 0 | 100.001 | 0 | NEO_C5H12=0
| PLgas247 | Sulecin-21 | PL | Lambert projection | 1159824 | 504586.8 |  |  | POGC/PGI | Gas | 2660 | 2694 | Ca2-gas |  | Ca2 | PL-c-Sul-21c | 1.8 | 0.238 | 0.186 | 0.027 | 0.052 | 0.079 | 0.026 | 0.013 | 0.039 | 0.015 | 0 | 0 | 0.044 | 97.6 | 0 | 0 | 0 | 0 | 100.001 | 0 | NEO_C5H12=0
| PLgas248 | Sulecin-21 | PL | Lambert projection | 1159824 | 504586.8 |  |  | POGC/PGI | Gas | 2660 | 2694 | Ca2-gas |  | Ca2 | PL-c-Sul-21d | 1.407 | 0.205 | 0.142 | 0.026 | 0.044 | 0.07 | 0.028 | 0.014 | 0.042 | 0.011 | 0 | 0 | 0.04 | 98.083 | 0 | 0 | 0 | 0 | 100 | 0 | NEO_C5H12=0
| PLgas249 | Sulecin-21 | PL | Lambert projection | 1159824 | 504586.8 |  |  | POGC/PGI | Gas | 2713 | 2722 | Ca2-gas |  | Ca2 | PL-c-Sul-21e | 1.837 | 0.871 | 0.368 | 0.057 | 0.077 | 0.134 | 0.012 | 0.007 | 0.019 | 0.007 | 0 | 0 | 0.057 | 96.706 | 0 | 0 | 0 | 0 | 99.999 | 0 | NEO_C5H12=0
| PLgas250 | Sulecin-21 | PL | Lambert projection | 1159824 | 504586.8 |  |  | POGC/PGI | Gas | 2659.5 | 2675.5 | Ca2-gas |  | Ca2 | PL-c-Sul-21f | 2.108 | 0.189 | 0.134 | 0.026 | 0.045 | 0.071 | 0.022 | 0.011 | 0.033 | 0.015 | 0 | 0 | 0.032 | 97.417 | 0 | 0 | 0 | 0 | 99.999 | 0 | NEO_C5H12=0
| PLgas251 | Sulecin-21 | PL | Lambert projection | 1159824 | 504586.8 |  |  | POGC/PGI | Gas | 2713 | 2722.1 | Ca2-gas |  | Ca2 | PL-c-Sul-21g | 1.833 | 0.94 | 0.552 | 0.029 | 0.047 | 0.076 | 0.019 | 0.012 | 0.031 | 0.011 | 0 | 0 | 0.054 | 96.5 | 0 | 0 | 0 | 0 | 99.997 | 0 | NEO_C5H12=0
| PLgas252 | Sulecin-21 | PL | Lambert projection | 1159824 | 504586.8 |  |  | POGC/PGI | Gas | 2660 | 2694.2 | Ca2-gas |  | Ca2 | PL-c-Sul-21h | 1.522 | 0.193 | 0.172 | 0.029 | 0.028 | 0.057 | 0.028 | 0.014 | 0.042 | 0.014 | 0 | 0 | 0.04 | 97.941 | 0 | 0 | 0 | 0 | 99.981 | 0 | NEO_C5H12=0
| PLgas253 | Sulecin-21 | PL | Lambert projection | 1159824 | 504586.8 |  |  | POGC/PGI | Gas | 2660 | 2694 | Ca2-gas |  | Ca2 | PL-c-Sul-21i | 1.501 | 0.184 | 0.139 | 0.024 | 0.051 | 0.075 | 0.03 | 0.011 | 0.041 | 0.011 | 0 | 0 | 0 | 98.012 | 0 | 0 | 0 | 0 | 99.963 | 0 | NEO_C5H12=0
| PLgas254 | Sulecin-1 | PL | Lambert projection | 1160480 | 502378 |  |  | POGC/PGI | Gas | 2894 | 2896.5 | Ca2-gas |  | Ca2 | PL-c-Sul-1a | 52.28 | 14.02 | 8.12 | 1.36 | 2.12 | 3.48 | 0.61 | 0.29 | 0.9 | 0 | 0 | 0 | 2 | 19 | 0.2 | 0 | 0 | 0 | 100 | 0 | NEO_C5H12=0
| PLgas255 | Sulecin-1 | PL | Lambert projection | 1160480 | 502378 |  |  | POGC/PGI | Gas | 2894 | 2896.5 | Ca2-gas |  | Ca2 | PL-c-Sul-1b | 50.276 | 12.261 | 7.881 | 2.035 | 3.355 | 5.39 | 1.289 | 0.794 | 2.083 | 0.359 | 0 | 0 | 5.11 | 16.45 | 0.19 | 0 | 0 | 0 | 100 | 0 | NEO_C5H12=0
| PLgas256 | Sulecin-1 | PL | Lambert projection | 1160480 | 502378 |  |  | POGC/PGI | Gas | 2894 | 2896.5 | Ca2-gas |  | Ca2 | PL-c-Sul-1c | 56.013 | 9.293 | 3.35 | 0.586 | 0.948 | 1.534 | 0.333 | 0.348 | 0.681 | 0.949 | 0 | 0 | 3.58 | 24.6 | 0 | 0 | 0 | 0 | 100 | 0 | NEO_C5H12=0
| PLgas257 | Sulecin-2 | PL | Lambert projection | 1161367 | 504019.1 |  |  | POGC/PGI | Gas | 2623 | 2624.1 | Ca2-gas |  | Ca2 | PL-c-Sul-2a | 1.12 | 0.14 | 0.1 | 0.02 | 0.04 | 0.06 | 0.02 | 0.01 | 0.03 | 0.01 | 0 | 0 | 0 | 98.54 | 0 | 0 | 0 | 0 | 100 | 0 | NEO_C5H12=0
| PLgas258 | Sulecin-2 | PL | Lambert projection | 1161367 | 504019.1 |  |  | POGC/PGI | Gas | 2623 | 2624 | Ca2-gas |  | Ca2 | PL-c-Sul-2b | 1.115 | 0.127 | 0.12 | 0.024 | 0.037 | 0.061 | 0.02 | 0.009 | 0.029 | 0.008 | 0 | 0 | 0 | 98.54 | 0 | 0 | 0 | 0 | 100 | 0 | NEO_C5H12=0
| PLgas259 | Sulecin-12 | PL | Lambert projection | 1162300 | 502219.6 |  |  | POGC/PGI | Gas | 2939 | 2955 | Ca2-gas |  | Ca2 | PL-c-Sul-12a | 57.818 | 9.479 | 3.608 | 1.158 | 2.069 | 3.227 | 0.762 | 0.619 | 1.381 | 0.352 | 0 | 0 | 0 | 23.678 | 0 | 0.382 | 0.076 | 0 | 100.001 | 0 | NEO_C5H12=0
| PLgas260 | Sulecin-12 | PL | Lambert projection | 1162300 | 502219.6 |  |  | POGC/PGI | Gas | 2939 | 2955 | Ca2-gas |  | Ca2 | PL-c-Sul-12b | 57.536 | 5.741 | 3.674 | 1.224 | 2.019 | 3.243 | 0.734 | 0.54 | 1.274 | 0.204 | 0 | 0 | 0 | 25.75 | 0 | 2.493 | 0.085 | 0 | 100 | 0 | NEO_C5H12=0
| PLgas261 | Sulecin-10 | PL | Lambert projection | 1163226 | 501818.4 |  |  | POGC/PGI | Gas | 2934.5 | 2945.5 | Ca2-gas |  | Ca2 | PL-c-Sul-10a | 26.33 | 14.095 | 11.897 | 3.874 | 7.073 | 10.947 | 2.087 | 1.216 | 3.303 | 0.569 | 0 | 0 | 0 | 32.763 | 0 | 0.097 | 0 | 0 | 100.001 | 0 | NEO_C5H12=0
| PLgas262 | Sulecin-10 | PL | Lambert projection | 1163226 | 501818.4 |  |  | POGC/PGI | Gas | 2934.5 | 2949.5 | Ca2-gas |  | Ca2 | PL-c-Sul-10b | 37.611 | 15.664 | 14.183 | 6.585 | 3.343 | 9.928 | 2.112 | 1.095 | 3.207 | 0.931 | 0 | 0 | 0 | 18.367 | 0 | 0.108 | 0 | 0 | 99.999 | 0 | NEO_C5H12=0
| PLgas263 | Gryzyna-3 | PL | Lambert projection | 1177815 | 479834.2 |  |  | POGC/PGI | Gas | 2468 | 2470.5 | Ca2-gas |  | Ca2 | PL-c-Gry-3a | 44.025 | 7.254 | 3.635 | 0.738 | 1.015 | 1.753 | 0.59 | 0.361 | 0.951 | 0.106 | 0 | 0 | 1.721 | 39.569 | 0.93 | 0.056 | 0 | 0 | 100 | 0 | NEO_C5H12=0
| PLgas264 | Gryzyna-3 | PL | Lambert projection | 1177815 | 479834.2 |  |  | POGC/PGI | Gas | 2468 | 2470.5 | Ca2-gas |  | Ca2 | PL-c-Gry-3b | 43.551 | 6.532 | 3.873 | 0.823 | 1.181 | 2.004 | 0.95 | 0.567 | 1.517 | 0.517 | 0 | 0 | 1.666 | 39.22 | 1.12 | 0 | 0 | 0 | 100 | 0 | NEO_C5H12=0
| PLgas265 | Gryzyna-3 | PL | Lambert projection | 1177815 | 479834.2 |  |  | POGC/PGI | Gas | 2468 | 2470.5 | Ca2-gas |  | Ca2 | PL-c-Gry-3c | 43.318 | 6.961 | 3.153 | 0.547 | 0.668 | 1.215 | 0.294 | 0.165 | 0.459 | 0.03 | 0 | 0 | 0.049 | 44.798 | 0 | 0.016 | 0 | 0 | 99.999 | 0 | NEO_C5H12=0
| PLgas266 | Gryzyna-1 | PL | Lambert projection | 1178272 | 480317.9 |  |  | POGC/PGI | Gas | 2439 | 2445 | Ca2-gas |  | Ca2 | PL-c-Gry-1a | 36.346 | 8.223 | 3.795 | 0.755 | 1.008 | 1.763 | 0.352 | 0.312 | 0.664 | 0.095 | 0 | 0 | 1.098 | 46.804 | 1.152 | 0.061 | 0 | 0 | 100.001 | 0 | NEO_C5H12=0
| PLgas267 | Gryzyna-1 | PL | Lambert projection | 1178272 | 480317.9 |  |  | POGC/PGI | Gas | 2439 | 2445 | Ca2-gas |  | Ca2 | PL-c-Gry-1b | 36.197 | 8.382 | 3.722 | 0.718 | 1.088 | 1.806 | 0.361 | 0.237 | 0.598 | 0.103 | 0 | 0 | 1.102 | 46.897 | 1.131 | 0.061 | 0 | 0 | 99.999 | 0 | NEO_C5H12=0
| PLgas268 | Gryzyna-1 | PL | Lambert projection | 1178272 | 480317.9 |  |  | POGC/PGI | Gas | 2439 | 2445 | Ca2-gas |  | Ca2 | PL-c-Gry-1c | 36.035 | 8.917 | 3.66 | 0.635 | 0.933 | 1.568 | 0.314 | 0.194 | 0.508 | 0.115 | 0 | 0 | 1.093 | 46.939 | 1.103 | 0.061 | 0 | 0 | 99.999 | 0 | NEO_C5H12=0
| PLgas269 | Gryzyna-1 | PL | Lambert projection | 1178272 | 480317.9 |  |  | POGC/PGI | Gas | 2439 | 2445 | Ca2-gas |  | Ca2 | PL-c-Gry-1d | 36.245 | 8.86 | 3.63 | 0.583 | 0.805 | 1.388 | 0.402 | 0.362 | 0.764 | 0.085 | 0 | 0 | 1.11 | 46.566 | 1.288 | 0.062 | 0 | 0 | 99.998 | 0 | NEO_C5H12=0
| PLgas270 | Gryzyna-1 | PL | Lambert projection | 1178272 | 480317.9 |  |  | POGC/PGI | Gas | 2439 | 2445 | Ca2-gas |  | Ca2 | PL-c-Gry-1e | 36.105 | 9.425 | 3.722 | 0.58 | 0.883 | 1.463 | 0.173 | 0.103 | 0.276 | 0.089 | 0 | 0 | 1.207 | 46.619 | 1.03 | 0.062 | 0 | 0 | 99.998 | 0 | NEO_C5H12=0
| PLgas271 | Gryzyna-1 | PL | Lambert projection | 1178272 | 480317.9 |  |  | POGC/PGI | Gas | 2439 | 2445.1 | Ca2-gas |  | Ca2 | PL-c-Gry-1f | 36.346 | 9.102 | 3.609 | 0.681 | 0.977 | 1.658 | 0.391 | 0.254 | 0.645 | 0.089 | 0 | 0 | 1.08 | 46.415 | 0.994 | 0.06 | 0 | 0 | 99.998 | 0 | NEO_C5H12=0
| PLgas272 | Gryzyna-1 | PL | Lambert projection | 1178272 | 480317.9 |  |  | POGC/PGI | Gas | 2439 | 2445 | Ca2-gas |  | Ca2 | PL-c-Gry-1g | 36.145 | 8.629 | 3.971 | 0.623 | 0.948 | 1.571 | 0.32 | 0.222 | 0.542 | 0.116 | 0 | 0 | 1.079 | 46.667 | 1.218 | 0.06 | 0 | 0 | 99.998 | 0 | NEO_C5H12=0
| PLgas273 | Gryzyna-1 | PL | Lambert projection | 1178272 | 480317.9 |  |  | POGC/PGI | Gas | 2439 | 2445.1 | Ca2-gas |  | Ca2 | PL-c-Gry-1h | 35.464 | 10.341 | 4.023 | 0.666 | 1.064 | 1.73 | 0.392 | 0.209 | 0.601 | 0.08 | 0 | 0 | 1.088 | 45.307 | 1.303 | 0.061 | 0 | 0 | 99.998 | 0 | NEO_C5H12=0
| PLgas274 | Gryzyna-1 | PL | Lambert projection | 1178272 | 480317.9 |  |  | POGC/PGI | Gas | 2439 | 2445 | Ca2-gas |  | Ca2 | PL-c-Gry-1i | 36.415 | 8.969 | 3.544 | 0.511 | 0.965 | 1.476 | 0.331 | 0.179 | 0.51 | 0.102 | 0 | 0 | 1.092 | 46.709 | 1.121 | 0.06 | 0 | 0 | 99.998 | 0 | NEO_C5H12=0
| PLgas275 | Gryzyna-1 | PL | Lambert projection | 1178272 | 480317.9 |  |  | POGC/PGI | Gas | 2408 | 2414 | Ca2-gas |  | Ca2 | PL-c-Gry-1j | 38.665 | 8.004 | 4.12 | 0.674 | 1.011 | 1.685 | 0.348 | 0.213 | 0.561 | 0.114 | 0 | 0 | 0.737 | 45.454 | 0.611 | 0 | 0.047 | 0 | 99.998 | 0 | NEO_C5H12=0
| PLgas276 | Gryzyna-1 | PL | Lambert projection | 1178272 | 480317.9 |  |  | POGC/PGI | Gas | 2439 | 2445 | Ca2-gas |  | Ca2 | PL-c-Gry-1k | 36.349 | 9.342 | 3.682 | 0.744 | 0.864 | 1.608 | 0.351 | 0.201 | 0.552 | 0.097 | 0 | 0 | 1.078 | 46.1 | 1.11 | 0.06 | 0 | 0 | 99.978 | 0 | NEO_C5H12=0
| PLgas277 | Gryzyna-1 | PL | Lambert projection | 1178272 | 480317.9 |  |  | POGC/PGI | Gas | 2439 | 2445.3 | Ca2-gas |  | Ca2 | PL-c-Gry-1l | 36.302 | 9.46 | 3.806 | 0.574 | 0.86 | 1.434 | 0.38 | 0.199 | 0.579 | 0.104 | 0 | 0 | 1.102 | 46.027 | 1.026 | 0.06 | 0 | 0 | 99.9 | 0 | NEO_C5H12=0
| PLgas278 | Gryzyna-4 | PL | Lambert projection | 1178606 | 480982.8 |  |  | POGC/PGI | Gas | 2499.5 | 2506.7 | Ca2-gas |  | Ca2 | PL-c-Gry-4a | 42.282 | 8.909 | 4.566 | 0.833 | 1.177 | 2.01 | 0.719 | 0.482 | 1.201 | 0.139 | 0 | 0 | 0.049 | 40.799 | 0 | 0.045 | 0 | 0 | 100 | 0 | NEO_C5H12=0
| PLgas279 | Gryzyna-4 | PL | Lambert projection | 1178606 | 480982.8 |  |  | POGC/PGI | Gas | 2499.5 | 2507.5 | Ca2-gas |  | Ca2 | PL-c-Gry-4b | 39.751 | 12.581 | 8.822 | 2.083 | 3.075 | 5.158 | 2.302 | 1.512 | 3.814 | 2.086 | 0 | 0 | 3.22 | 21.528 | 3.04 | 0 | 0 | 0 | 100 | 0 | NEO_C5H12=0
| PLgas280 | Gryzyna-4 | PL | Lambert projection | 1178606 | 480982.8 |  |  | POGC/PGI | Gas | 2499.5 | 2507.5 | Ca2-gas |  | Ca2 | PL-c-Gry-4c | 37.743 | 12.844 | 8.012 | 2.583 | 4.271 | 6.854 | 4.185 | 3.046 | 7.231 | 2.912 | 0 | 0 | 2.862 | 18.265 | 3.277 | 0 | 0 | 0 | 100 | 0 | NEO_C5H12=0
| PLgas281 | Gryzyna-4 | PL | Lambert projection | 1178606 | 480982.8 |  |  | POGC/PGI | Gas | 2499.5 | 2507.5 | Ca2-gas |  | Ca2 | PL-c-Gry-4d | 40.299 | 12.658 | 8.638 | 2.185 | 3.395 | 5.58 | 2.596 | 1.739 | 4.335 | 2.453 | 0 | 0 | 3.072 | 19.986 | 2.979 | 0 | 0 | 0 | 100 | 0 | NEO_C5H12=0
| PLgas282 | Gryzyna-4 | PL | Lambert projection | 1178606 | 480982.8 |  |  | POGC/PGI | Gas | 2499.5 | 2507.5 | Ca2-gas |  | Ca2 | PL-c-Gry-4e | 39.97 | 13.08 | 9.095 | 2.127 | 3.21 | 5.337 | 2.414 | 1.477 | 3.891 | 2.47 | 0 | 0 | 3.173 | 20.062 | 2.922 | 0 | 0 | 0 | 100 | 0 | NEO_C5H12=0
| PLgas283 | Gryzyna-4 | PL | Lambert projection | 1178606 | 480982.8 |  |  | POGC/PGI | Gas | 2499.5 | 2507.5 | Ca2-gas |  | Ca2 | PL-c-Gry-4f | 39.523 | 12.861 | 9.229 | 2.296 | 3.575 | 5.871 | 3.016 | 1.901 | 4.917 | 2.213 | 0 | 0 | 3.172 | 19.066 | 3.148 | 0 | 0 | 0 | 100 | 0 | NEO_C5H12=0
| PLgas284 | Gryzyna-4 | PL | Lambert projection | 1178606 | 480982.8 |  |  | POGC/PGI | Gas | 2499.5 | 2507.5 | Ca2-gas |  | Ca2 | PL-c-Gry-4g | 46.204 | 12.369 | 7.459 | 1.428 | 1.868 | 3.296 | 0.921 | 0.539 | 1.46 | 0.251 | 0 | 0 | 2.345 | 23.912 | 2.704 | 0 | 0 | 0 | 100 | 0 | NEO_C5H12=0
| PLgas285 | Gryzyna-4 | PL | Lambert projection | 1178606 | 480982.8 |  |  | POGC/PGI | Gas | 2499.5 | 2507.5 | Ca2-gas |  | Ca2 | PL-c-Gry-4h | 40.192 | 12.462 | 8.831 | 2.173 | 3.389 | 5.562 | 2.625 | 1.766 | 4.391 | 2.395 | 0 | 0 | 3.071 | 19.908 | 3.187 | 0 | 0 | 0 | 99.999 | 0 | NEO_C5H12=0
| PLgas286 | Gryzyna-4 | PL | Lambert projection | 1178606 | 480982.8 |  |  | POGC/PGI | Gas | 2499.5 | 2507.5 | Ca2-gas |  | Ca2 | PL-c-Gry-4i | 40.874 | 13.367 | 9.021 | 2.031 | 2.978 | 5.009 | 1.878 | 1.133 | 3.011 | 1.358 | 0 | 0 | 3.214 | 20.359 | 3.695 | 0 | 0 | 0 | 99.908 | 0 | NEO_C5H12=0
| PLgas287 | Gryzyna-2 | PL | Lambert projection | 1178610 | 479940.4 |  |  | POGC/PGI | Gas | 2457 | 2474 | Ca2-gas |  | Ca2 | PL-c-Gry-2a | 44.269 | 8.202 | 3.371 | 1.12 | 1.433 | 2.553 | 1.072 | 0.756 | 1.828 | 0.403 | 0 | 0 | 1.825 | 36.494 | 1.055 | 0 | 0 | 0 | 100 | 0 | NEO_C5H12=0
| PLgas288 | Gryzyna-2 | PL | Lambert projection | 1178610 | 479940.4 |  |  | POGC/PGI | Gas | 2434.5 | 2444 | Ca2-gas |  | Ca2 | PL-c-Gry-2b | 44.526 | 6.358 | 3.095 | 0.628 | 0.871 | 1.499 | 0.635 | 0.436 | 1.071 | 0.502 | 0 | 0 | 1.812 | 40.205 | 0.848 | 0.084 | 0 | 0 | 100 | 0 | NEO_C5H12=0
| PLgas289 | Gryzyna-2 | PL | Lambert projection | 1178610 | 479940.4 |  |  | POGC/PGI | Gas | 2434.5 | 2444 | Ca2-gas |  | Ca2 | PL-c-Gry-2c | 44.469 | 6.565 | 3.305 | 0.696 | 0.983 | 1.679 | 0.808 | 0.509 | 1.317 | 0.409 | 0 | 0 | 0.307 | 41.868 | 0 | 0.081 | 0 | 0 | 100 | 0 | NEO_C5H12=0
| PLgas290 | Gryzyna-2 | PL | Lambert projection | 1178610 | 479940.4 |  |  | POGC/PGI | Gas | 2471 | 2474 | Ca2-gas |  | Ca2 | PL-c-Gry-2d | 47.892 | 3.432 | 0.865 | 0.108 | 0.137 | 0.245 | 0.106 | 0.071 | 0.177 | 0.021 | 0 | 0 | 1.633 | 44.68 | 0.99 | 0.065 | 0 | 0 | 100 | 0 | NEO_C5H12=0
| PLgas291 | Gryzyna-2 | PL | Lambert projection | 1178610 | 479940.4 |  |  | POGC/PGI | Gas | 2471 | 2474 | Ca2-gas |  | Ca2 | PL-c-Gry-2e | 44.668 | 5.853 | 2.86 | 0.599 | 0.656 | 1.255 | 0.353 | 0.213 | 0.566 | 0.15 | 0 | 0 | 2.029 | 41.569 | 0.986 | 0.064 | 0 | 0 | 100 | 0 | NEO_C5H12=0
| PLgas292 | Gryzyna-2 | PL | Lambert projection | 1178610 | 479940.4 |  |  | POGC/PGI | Gas | 2457 | 2474 | Ca2-gas |  | Ca2 | PL-c-Gry-2f | 44.383 | 7 | 3.146 | 1.072 | 1.887 | 2.959 | 0.272 | 0.241 | 0.513 | 0.225 | 0 | 0 | 1.994 | 38.817 | 0.948 | 0.015 | 0 | 0 | 100 | 0 | NEO_C5H12=0
| PLgas293 | Gryzyna-2 | PL | Lambert projection | 1178610 | 479940.4 |  |  | POGC/PGI | Gas | 2457 | 2474 | Ca2-gas |  | Ca2 | PL-c-Gry-2g | 45.032 | 5.889 | 2.904 | 0.601 | 0.67 | 1.271 | 0.369 | 0.23 | 0.599 | 0.15 | 0 | 0 | 2.036 | 40.919 | 1.2 | 0 | 0 | 0 | 100 | 0 | NEO_C5H12=0
| PLgas294 | Gryzyna-2 | PL | Lambert projection | 1178610 | 479940.4 |  |  | POGC/PGI | Gas | 2457 | 2474 | Ca2-gas |  | Ca2 | PL-c-Gry-2h | 45.068 | 5.878 | 2.869 | 0.599 | 0.667 | 1.266 | 0.362 | 0.221 | 0.583 | 0.144 | 0 | 0 | 2.024 | 41.141 | 0.987 | 0.04 | 0 | 0 | 100 | 0 | NEO_C5H12=0
| PLgas295 | Gryzyna-2 | PL | Lambert projection | 1178610 | 479940.4 |  |  | POGC/PGI | Gas | 2457 | 2474 | Ca2-gas |  | Ca2 | PL-c-Gry-2i | 44.943 | 8.086 | 3.157 | 0.92 | 1.083 | 2.003 | 0.719 | 0.444 | 1.163 | 0.213 | 0 | 0 | 1.904 | 37.55 | 0.981 | 0 | 0 | 0 | 100 | 0 | NEO_C5H12=0
| PLgas296 | Nowa Sol-13 | PL | Lambert projection | 1194658 | 443017.7 |  |  | POGC/PGI | Gas | 1258.2 | 1300 | Ca2-gas |  | Ca2 | PL-c-Now-13 | 29.33 | 19.93 | 7.66 | 3.67 | 0 | 3.67 | 1.3 | 0 | 1.3 | 0.3 | 0 | 0 | 25.66 | 12.15 | 0 | 0 | 0 | 0 | 100 | 0 | NEO_C5H12=0
| PLgas297 | Nowa Sol-6 | PL | Lambert projection | 1195952 | 440953.4 |  |  | POGC/PGI | Gas | 1079 | 1130 | Ca2-gas |  | Ca2 | PL-c-Now-6a | 47.51 | 13.12 | 3.36 | 0.74 | 1.36 | 2.1 | 0.29 | 0.32 | 0.61 | 0 | 0 | 0 | 0.4 | 32.9 | 0 | 0 | 0 | 0 | 100 | 0 | NEO_C5H12=0
| PLgas298 | Nowa Sol-6 | PL | Lambert projection | 1195952 | 440953.4 |  |  | POGC/PGI | Gas | 1078 | 1079 | Ca2-gas |  | Ca2 | PL-c-Now-6b | 42.898 | 12.456 | 5.202 | 1.857 | 0 | 1.857 | 0.473 | 0 | 0.473 | 0.1 | 0.014 | 0 | 0 | 37 | 0 | 0 | 0 | 0 | 100 | 0 | NEO_C5H12=0
| PLgas299 | Nowa Sol-2 | PL | Lambert projection | 1197396 | 440242.2 |  |  | POGC/PGI | Gas | 978 | 985 | Ca2-gas |  | Ca2 | PL-c-Now-2 | 54.004 | 6.386 | 1.337 | 0.171 | 0 | 0.171 | 0.001 | 0 | 0.001 | 0 | 0 | 0 | 1 | 37.1 | 0 | 0 | 0 | 0 | 99.999 | 0 | NEO_C5H12=0
| PLgas300 | Nowa Sol-24 | PL | Lambert projection | 1197783 | 440159.5 |  |  | POGC/PGI | Gas | 939 | 958 | Ca2-gas |  | Ca2 | PL-c-Now-24a | 34.395 | 9.268 | 3.729 | 0.385 | 0.696 | 1.081 | 0.218 | 0.168 | 0.386 | 0.003 | 0 | 0 | 0 | 50.795 | 0 | 0.124 | 0.221 | 0 | 100.002 | 0 | NEO_C5H12=0
| PLgas301 | Nowa Sol-24 | PL | Lambert projection | 1197783 | 440159.5 |  |  | POGC/PGI | Gas | 939 | 958 | Ca2-gas |  | Ca2 | PL-c-Now-24b | 38.673 | 7.144 | 2.915 | 0.316 | 0.524 | 0.84 | 0.118 | 0.088 | 0.206 | 0.002 | 0 | 0 | 0 | 49.892 | 0 | 0.078 | 0.251 | 0 | 100.001 | 0 | NEO_C5H12=0
| PLgas302 | Nowa Sol-24 | PL | Lambert projection | 1197783 | 440159.5 |  |  | POGC/PGI | Gas | 939 | 958 | Ca2-gas |  | Ca2 | PL-c-Now-24c | 37.653 | 11.847 | 5.476 | 0.468 | 0.851 | 1.319 | 0.307 | 0.238 | 0.545 | 0.004 | 0 | 0 | 0 | 42.991 | 0 | 0.166 | 0 | 0 | 100.001 | 0 | NEO_C5H12=0
| PLgas303 | Nowa Sol-24 | PL | Lambert projection | 1197783 | 440159.5 |  |  | POGC/PGI | Gas | 939 | 958 | Ca2-gas |  | Ca2 | PL-c-Now-24d | 37.422 | 7.986 | 3.606 | 0.387 | 0.662 | 1.049 | 0.184 | 0.147 | 0.331 | 0.002 | 0 | 0 | 0 | 49.187 | 0 | 0.176 | 0.241 | 0 | 100 | 0 | NEO_C5H12=0
| PLgas304 | Nowa Sol-24 | PL | Lambert projection | 1197783 | 440159.5 |  |  | POGC/PGI | Gas | 939 | 958 | Ca2-gas |  | Ca2 | PL-c-Now-24e | 38.376 | 7.409 | 3.058 | 0.332 | 0.57 | 0.902 | 0.174 | 0.133 | 0.307 | 0.003 | 0 | 0 | 0 | 49.613 | 0 | 0.085 | 0.247 | 0 | 100 | 0 | NEO_C5H12=0
| PLgas305 | Nowa Sol-22 | PL | Lambert projection | 1198198 | 440238.4 |  |  | POGC/PGI | Gas | 942.5 | 946 | Ca2-gas |  | Ca2 | PL-c-Now-22 | 40.335 | 5.9 | 2.7 | 0.282 | 0.648 | 0.93 | 0.154 | 0.121 | 0.275 | 0.004 | 0 | 0 | 0 | 49.486 | 0 | 0.107 | 0.263 | 0 | 100 | 0 | NEO_C5H12=0
| PLgas306 | Lelechow-6 | PL | Lambert projection | 1203099 | 440277.5 |  |  | POGC/PGI | Gas | 1137.5 | 1177.5 | Ca2-gas |  | Ca2 | PL-c-Lel-6a | 8.554 | 1.992 | 0.301 | 0.338 | 0.181 | 0.519 | 0.66 | 0.153 | 0.813 | 0.554 | 0 | 1.408 | 15.074 | 69.763 | 0 | 0 | 0.001 | 1.021 | 100 | 0 | NEO_C5H12=0
| PLgas307 | Lelechow-6 | PL | Lambert projection | 1203099 | 440277.5 |  |  | POGC/PGI | Gas | 1466.5 | 1501.5 | Ca2-gas |  | Ca2 | PL-c-Lel-6b | 1.711 | 0.113 | 0.017 | 0.005 | 0.006 | 0.011 | 0 | 0 | 0 | 0 | 0 | 0 | 0.047 | 96.123 | 0 | 0.207 | 0.096 | 1.675 | 100 | 0 | NEO_C5H12=0
| PLgas308 | Lelechow-9 | PL | Lambert projection | 1203477 | 440604.3 |  |  | POGC/PGI | Gas | 1120.7 | 1142 | Ca2-gas |  | Ca2 | PL-c-Lel-9 | 20.453 | 2.574 | 0.403 | 0.063 | 0.155 | 0.218 | 0.159 | 0.148 | 0.307 | 0.013 | 0 | 0 | 0 | 75.099 | 0 | 0.934 | 0 | 0 | 100.001 | 0 | NEO_C5H12=0
| PLgas309 | Lelechow-5 | PL | Lambert projection | 1203863 | 440968.4 |  |  | POGC/PGI | Gas | 1071 | 1074 | Ca2-gas |  | Ca2 | PL-c-Lel-5 | 19.314 | 2.117 | 0.832 | 0.163 | 0.279 | 0.442 | 0.081 | 0.076 | 0.157 | 0.093 | 0 | 0 | 0 | 76.849 | 0 | 0 | 0.196 | 0 | 100 | 0 | NEO_C5H12=0
| PLgas310 | Lelechow-4 | PL | Lambert projection | 1204233 | 441263.1 |  |  | POGC/PGI | Gas | 1082 | 1096.5 | Ca2-gas |  | Ca2 | PL-c-Lel-4a | 20.02 | 5.22 | 2.07 | 0.35 | 0.67 | 1.02 | 0.21 | 0.17 | 0.38 | 0.1 | 0 | 0 | 0 | 71.12 | 0 | 0 | 0.07 | 0 | 100 | 0 | NEO_C5H12=0
| PLgas311 | Lelechow-4 | PL | Lambert projection | 1204233 | 441263.1 |  |  | POGC/PGI | Gas | 1082 | 1096.5 | Ca2-gas |  | Ca2 | PL-c-Lel-4b | 18.896 | 5.895 | 2.811 | 0.489 | 0.852 | 1.341 | 0.266 | 0.246 | 0.512 | 0.175 | 0 | 0 | 0 | 70.332 | 0 | 0 | 0.038 | 0 | 100 | 0 | NEO_C5H12=0
| PLgas312 | Lelechow-4 | PL | Lambert projection | 1204233 | 441263.1 |  |  | POGC/PGI | Gas | 1082 | 1096.5 | Ca2-gas |  | Ca2 | PL-c-Lel-4c | 16.97 | 3.27 | 1.38 | 0.29 | 0.66 | 0.95 | 0.17 | 0.14 | 0.31 | 0.098 | 0 | 0 | 0 | 76.95 | 0.001 | 0.005 | 0 | 0 | 99.934 | 0 | NEO_C5H12=0
| PLgas313 | Nowa Sol-8 | PL | Lambert projection | 1205001 | 437478.5 |  |  | POGC/PGI | Gas | 1097.5 | 1139 | Ca2-gas |  | Ca2 | PL-c-Now-8 | 23.53 | 9.85 | 3.19 | 1.211 | 0 | 1.211 | 0.37 | 0 | 0.37 | 0.073 | 0.006 | 0 | 51 | 10.77 | 0 | 0 | 0 | 0 | 100 | 0 | NEO_C5H12=0
| PLgas314 | Otyn-5 | PL | Lambert projection | 1208837 | 442813.6 |  |  | POGC/PGI | Gas | 1273.4 | 1273.9 | Ca2-gas |  | Ca2 | PL-c-Oty-5 | 48.63 | 22.9 | 17.53 | 2.23 | 5.66 | 7.89 | 1.3 | 1.15 | 2.45 | 0.6 | 0 | 0 | 0 | 0 | 0 | 0 | 0 | 0 | 100 | 0 | NEO_C5H12=0
| PLgas315 | Miedzychod-3 | PL | Lambert projection | 1209944 | 540289.7 |  |  | POGC/PGI | Gas | 3464.5 | 3474.2 | Ca2-gas |  | Ca2 | PL-c-Mie-3a | 85.991 | 3.35 | 0.546 | 0.077 | 0.092 | 0.169 | 0.027 | 0.024 | 0.051 | 0.019 | 0 | 0 | 0 | 8.346 | 0 | 1.311 | 0.277 | 0 | 100.06 | 0 | NEO_C5H12=0
| PLgas316 | Miedzychod-3 | PL | Lambert projection | 1209944 | 540289.7 |  |  | POGC/PGI | Gas | 3464.5 | 3504 | Ca2-gas |  | Ca2 | PL-c-Mie-3b | 63.831 | 3.369 | 0.578 | 0.081 | 0.098 | 0.179 | 0.031 | 0.025 | 0.056 | 0.007 | 0 | 0 | 0 | 29.92 | 0 | 1.887 | 0.173 | 0 | 100 | 0 | NEO_C5H12=0
| PLgas317 | Miedzychod-3 | PL | Lambert projection | 1209944 | 540289.7 |  |  | POGC/PGI | Gas | 3196.5 | 3210 | Ca2-gas |  | Ca2 | PL-c-Mie-3c | 24.557 | 6.304 | 5.547 | 1.734 | 3.512 | 5.246 | 1.186 | 0.918 | 2.104 | 0.475 | 0 | 0 | 0 | 55.314 | 0 | 0.443 | 0 | 0 | 99.99 | 0 | NEO_C5H12=0
| PLgas318 | Babimost-3 | PL | Lambert projection | 1216942 | 481330.5 |  |  | POGC/PGI | Gas | 2204.5 | 2221 | Ca2-gas |  | Ca2 | PL-c-Bab-3 | 9.31 | 2.275 | 1.458 | 0.376 | 0.541 | 0.917 | 0.208 | 0.143 | 0.351 | 0.066 | 0 | 0 | 0 | 83.99 | 0 | 1.6 | 0 | 0 | 99.967 | 0 | NEO_C5H12=0
| PLgas319 | Babimost-1 | PL | Lambert projection | 1217040 | 479770.6 |  |  | POGC/PGI | Gas | 2216 | 2230 | Ca2-gas |  | Ca2 | PL-c-Bab-1a | 21.67 | 3.65 | 2.3 | 0.46 | 1.07 | 1.53 | 0.38 | 0.43 | 0.81 | 0.22 | 0 | 0 | 0.4 | 68.37 | 1.05 | 0 | 0 | 0 | 100 | 0 | NEO_C5H12=0
| PLgas320 | Babimost-1 | PL | Lambert projection | 1217040 | 479770.6 |  |  | POGC/PGI | Gas | 2188 | 2205 | Ca2-gas |  | Ca2 | PL-c-Bab-1b | 16.135 | 2.911 | 1.77 | 1.238 | 0 | 1.238 | 0.017 | 0 | 0.017 | 0 | 0 | 0 | 0 | 77.806 | 0 | 0.038 | 0.085 | 0 | 100 | 0 | NEO_C5H12=0
| PLgas321 | Babimost-1 | PL | Lambert projection | 1217040 | 479770.6 |  |  | POGC/PGI | Gas | 2203.7 | 2254 | Ca2-gas |  | Ca2 | PL-c-Bab-1c | 1.241 | 0.155 | 0.041 | 0 | 0 | 0 | 0 | 0 | 0 | 0 | 0 | 0 | 0 | 98.295 | 0 | 0.254 | 0 | 0 | 99.986 | 0 | NEO_C5H12=0
| PLgas322 | Kargowa-6 | PL | Lambert projection | 1217937 | 507462.2 |  |  | POGC/PGI | Gas | 2072.5 | 2089.5 | Ca2-gas |  | Ca2 | PL-c-Kar-6a | 20.381 | 5.378 | 2.086 | 0.375 | 0.661 | 1.036 | 0.198 | 0.146 | 0.344 | 0.023 | 0 | 0 | 0.028 | 70.6 | 0.019 | 0.106 | 0 | 0 | 100.001 | 0 | NEO_C5H12=0
| PLgas323 | Kargowa-6 | PL | Lambert projection | 1217937 | 507462.2 |  |  | POGC/PGI | Gas | 2098.5 | 2104.5 | Ca2-gas |  | Ca2 | PL-c-Kar-6b | 21.218 | 5.978 | 2.302 | 0.371 | 0.668 | 1.039 | 0.166 | 0.126 | 0.292 | 0.021 | 0 | 0 | 0.292 | 68.541 | 0.263 | 0.055 | 0 | 0 | 100.001 | 0 | NEO_C5H12=0
| PLgas324 | Kargowa-6 | PL | Lambert projection | 1217937 | 507462.2 |  |  | POGC/PGI | Gas | 2388 | 2433 | Ca2-gas |  | Ca2 | PL-c-Kar-6c | 25.069 | 4.967 | 0.662 | 0.274 | 0.295 | 0.569 | 0.119 | 0.057 | 0.176 | 0.09 | 0 | 0 | 0 | 55.01 | 0 | 13.458 | 0 | 0 | 100.001 | 0 | NEO_C5H12=0
| PLgas325 | Kargowa-6 | PL | Lambert projection | 1217937 | 507462.2 |  |  | POGC/PGI | Gas | 2098.5 | 2104.6 | Ca2-gas |  | Ca2 | PL-c-Kar-6d | 20.966 | 4.483 | 1.868 | 0.336 | 0.607 | 0.943 | 0.21 | 0.161 | 0.371 | 0.097 | 0 | 0 | 0.3 | 70.206 | 0.71 | 0.057 | 0 | 0 | 100.001 | 0 | NEO_C5H12=0
| PLgas326 | Kargowa-6 | PL | Lambert projection | 1217937 | 507462.2 |  |  | POGC/PGI | Gas | 2098.5 | 2104.7 | Ca2-gas |  | Ca2 | PL-c-Kar-6e | 21.407 | 5.885 | 2.31 | 0.363 | 0.644 | 1.007 | 0.194 | 0.144 | 0.338 | 0.017 | 0 | 0 | 0.317 | 68.61 | 0.054 | 0.056 | 0 | 0 | 100.001 | 0 | NEO_C5H12=0
| PLgas327 | Kargowa-6 | PL | Lambert projection | 1217937 | 507462.2 |  |  | POGC/PGI | Gas | 2098.5 | 2104.5 | Ca2-gas |  | Ca2 | PL-c-Kar-6f | 20.63 | 4.871 | 2.018 | 0.355 | 0.656 | 1.011 | 0.224 | 0.176 | 0.4 | 0.074 | 0 | 0 | 0.28 | 70.284 | 0.379 | 0.053 | 0 | 0 | 100 | 0 | NEO_C5H12=0
| PLgas328 | Kargowa-6 | PL | Lambert projection | 1217937 | 507462.2 |  |  | POGC/PGI | Gas | 2129.5 | 2166.5 | Ca2-gas |  | Ca2 | PL-c-Kar-6g | 16.098 | 5.298 | 3.919 | 0.787 | 1.377 | 2.164 | 0.401 | 0.265 | 0.666 | 0.026 | 0 | 0 | 0.022 | 63.031 | 0 | 8.776 | 0 | 0 | 100 | 0 | NEO_C5H12=0
| PLgas329 | Kargowa-6 | PL | Lambert projection | 1217937 | 507462.2 |  |  | POGC/PGI | Gas | 2098.5 | 2104.5 | Ca2-gas |  | Ca2 | PL-c-Kar-6h | 21.498 | 5.694 | 2.261 | 0.357 | 0.634 | 0.991 | 0.188 | 0.14 | 0.328 | 0.02 | 68.495 | 0 | 0.356 | 0 | 0.301 | 0.056 | 0 | 0 | 100 | 0 | NEO_C5H12=0
| PLgas330 | Kargowa-6 | PL | Lambert projection | 1217937 | 507462.2 |  |  | POGC/PGI | Gas | 2098.5 | 2104.6 | Ca2-gas |  | Ca2 | PL-c-Kar-6i | 21.551 | 6.117 | 2.358 | 0.264 | 0.436 | 0.7 | 0.116 | 0.08 | 0.196 | 0.009 | 0 | 0 | 0.276 | 68.695 | 0.048 | 0.05 | 0 | 0 | 100 | 0 | NEO_C5H12=0
| PLgas331 | Kargowa-6 | PL | Lambert projection | 1217937 | 507462.2 |  |  | POGC/PGI | Gas | 2098.5 | 2104.6 | Ca2-gas |  | Ca2 | PL-c-Kar-6j | 21.143 | 5.952 | 2.422 | 0.365 | 0.597 | 0.962 | 0.145 | 0.075 | 0.22 | 0.007 | 0 | 0 | 0.203 | 68.919 | 0.12 | 0.051 | 0 | 0 | 99.999 | 0 | NEO_C5H12=0
| PLgas332 | Kargowa-6 | PL | Lambert projection | 1217937 | 507462.2 |  |  | POGC/PGI | Gas | 2098.5 | 2104.5 | Ca2-gas |  | Ca2 | PL-c-Kar-6k | 21.464 | 5.631 | 2.657 | 0.402 | 0.696 | 1.098 | 0.211 | 0.159 | 0.37 | 0.022 | 0 | 0 | 0.23 | 68.336 | 0.141 | 0.05 | 0 | 0 | 99.999 | 0 | NEO_C5H12=0
| PLgas333 | Kargowa-6 | PL | Lambert projection | 1217937 | 507462.2 |  |  | POGC/PGI | Gas | 2098.5 | 2104.5 | Ca2-gas |  | Ca2 | PL-c-Kar-6l | 21.342 | 5.793 | 2.423 | 0.409 | 1.193 | 1.602 | 0.239 | 0.183 | 0.422 | 0.028 | 0 | 0 | 0.262 | 68.03 | 0.048 | 0.049 | 0 | 0 | 99.999 | 0 | NEO_C5H12=0
| PLgas334 | Kargowa-6 | PL | Lambert projection | 1217937 | 507462.2 |  |  | POGC/PGI | Gas | 2098.5 | 2104.6 | Ca2-gas |  | Ca2 | PL-c-Kar-6m | 21.088 | 5.547 | 2.303 | 0.368 | 0.654 | 1.022 | 0.194 | 0.143 | 0.337 | 0.017 | 0 | 0 | 0.299 | 68.736 | 0.593 | 0.056 | 0 | 0 | 99.998 | 0 | NEO_C5H12=0
| PLgas335 | Kargowa-6 | PL | Lambert projection | 1217937 | 507462.2 |  |  | POGC/PGI | Gas | 2098.5 | 2104.5 | Ca2-gas |  | Ca2 | PL-c-Kar-6n | 16.202 | 3.176 | 1.699 | 0.296 | 0.54 | 0.836 | 0.002 | 0.158 | 0.273 | 0.008 | 0.016 | 0 | 1 | 76 | 0.715 | 0 | 0 | 0 | 99.925 | 0.113 | NEO_C5H12=0.113
| PLgas336 | Kargowa-6 | PL | Lambert projection | 1217937 | 507462.2 |  |  | POGC/PGI | Gas | 2098.5 | 2104.6 | Ca2-gas |  | Ca2 | PL-c-Kar-6o | 21.253 | 5.591 | 2.303 | 0.264 | 0.628 | 0.892 | 0.17 | 0.113 | 0.283 | 0.007 | 0 | 0 | 0.343 | 68.771 | 0.401 | 0.056 | 0 | 0 | 99.9 | 0 | NEO_C5H12=0
| PLgas337 | Kargowa-5 | PL | Lambert projection | 1218254 | 472943.9 |  |  | POGC/PGI | Gas | 2473.5 | 2494 | Ca2-gas |  | Ca2 | PL-c-Kar-5 | 16.548 | 0.311 | 0.032 | 0.003 | 0.008 | 0.011 | 0.003 | 0.003 | 0.006 | 0.034 | 0 | 0 | 0 | 82.606 | 0.272 | 0.179 | 0 | 0 | 99.999 | 0 | NEO_C5H12=0
| PLgas338 | Babimost-4 | PL | Lambert projection | 1218758 | 480571.5 |  |  | POGC/PGI | Gas | 2208.6 | 2221.8 | Ca2-gas |  | Ca2 | PL-c-Bab-4a | 22.24 | 4.55 | 3.99 | 0.98 | 1.53 | 2.51 | 0.49 | 0.36 | 0.85 | 0 | 0 | 0 | 0 | 64.07 | 1.77 | 0 | 0.023 | 0 | 100.003 | 0 | NEO_C5H12=0
| PLgas339 | Babimost-4 | PL | Lambert projection | 1218758 | 480571.5 |  |  | POGC/PGI | Gas | 2192 | 2200 | Ca2-gas |  | Ca2 | PL-c-Bab-4b | 20.867 | 3.307 | 2.321 | 0.507 | 0.882 | 1.389 | 0.385 | 0.329 | 0.714 | 0.225 | 0 | 0 | 0.4 | 69.82 | 0.85 | 0.057 | 0.05 | 0 | 100 | 0 | NEO_C5H12=0
| PLgas340 | Babimost-4 | PL | Lambert projection | 1218758 | 480571.5 |  |  | POGC/PGI | Gas | 2191 | 2205.8 | Ca2-gas |  | Ca2 | PL-c-Bab-4c | 21.26 | 3.71 | 2.54 | 0.57 | 0.9 | 1.47 | 0.45 | 0.43 | 0.88 | 0 | 0 | 0 | 0 | 70.1 | 0 | 0 | 0.04 | 0 | 100 | 0 | NEO_C5H12=0
| PLgas341 | Babimost-6 | PL | Lambert projection | 1219225 | 481488.2 |  |  | POGC/PGI | Gas | 2193.2 | 2206.7 | Ca2-gas |  | Ca2 | PL-c-Bab-6a | 19.35 | 5.21 | 1.89 | 0.54 | 0.83 | 1.37 | 0.29 | 0.21 | 0.5 | 0.19 | 0 | 0 | 0 | 71.47 | 0 | 0 | 0.02 | 0 | 100 | 0 | NEO_C5H12=0
| PLgas342 | Babimost-6 | PL | Lambert projection | 1219225 | 481488.2 |  |  | POGC/PGI | Gas | 2193.2 | 2206.7 | Ca2-gas |  | Ca2 | PL-c-Bab-6b | 20.29 | 3.27 | 1.28 | 0.39 | 0.67 | 1.06 | 0.13 | 0.16 | 0.29 | 0.06 | 0 | 0 | 0 | 73.75 | 0 | 0 | 0 | 0 | 100 | 0 | NEO_C5H12=0
| PLgas343 | Kargowa-4 | PL | Lambert projection | 1219392 | 471142.6 |  |  | POGC/PGI | Gas | 2432.5 | 2444.5 | Ca2-gas |  | Ca2 | PL-c-Kar-4a | 29.538 | 0.664 | 0.04 | 0.04 | 0.013 | 0.053 | 0.001 | 0.003 | 0.004 | 0.001 | 0 | 0 | 0.037 | 69.437 | 0 | 0 | 0.262 | 0 | 100.036 | 0 | NEO_C5H12=0
| PLgas344 | Kargowa-4 | PL | Lambert projection | 1219392 | 471142.6 |  |  | POGC/PGI | Gas | 2432.5 | 2451.5 | Ca2-gas |  | Ca2 | PL-c-Kar-4b | 29.262 | 0.632 | 0.042 | 0.003 | 0.012 | 0.015 | 0.001 | 0.002 | 0.003 | 0.001 | 0 | 0 | 0.031 | 69.74 | 0 | 0 | 0.274 | 0 | 100 | 0 | NEO_C5H12=0
| PLgas345 | Kargowa-4 | PL | Lambert projection | 1219392 | 471142.6 |  |  | POGC/PGI | Gas | 2433.5 | 2465 | Ca2-gas |  | Ca2 | PL-c-Kar-4c | 28.523 | 0.642 | 0.036 | 0.004 | 0.02 | 0.024 | 0.001 | 0.003 | 0.004 | 0.001 | 0 | 0 | 0.047 | 70.322 | 0 | 0.119 | 0.281 | 0 | 99.999 | 0 | NEO_C5H12=0
| PLgas346 | Kargowa-3 | PL | Lambert projection | 1219616 | 469441.3 |  |  | POGC/PGI | Gas | 2414 | 2447 | Ca2-gas |  | Ca2 | PL-c-Kar-3a | 25.342 | 0.601 | 0.036 | 0.005 | 0.015 | 0.02 | 0.008 | 0.008 | 0.016 | 0.022 | 0 | 0 | 0.234 | 70.406 | 0 | 3.325 | 0 | 0 | 100.002 | 0 | NEO_C5H12=0
| PLgas347 | Kargowa-3 | PL | Lambert projection | 1219616 | 469441.3 |  |  | POGC/PGI | Gas | 2120 | 2131 | Ca2-gas |  | Ca2 | PL-c-Kar-3b | 17.836 | 4.062 | 1.622 | 0.294 | 0.514 | 0.808 | 0.17 | 0.136 | 0.306 | 0.031 | 0 | 0 | 0.033 | 75.248 | 0 | 0.03 | 0.025 | 0 | 100.001 | 0 | NEO_C5H12=0
| PLgas348 | Kargowa-3 | PL | Lambert projection | 1219616 | 469441.3 |  |  | POGC/PGI | Gas | 2109 | 2139 | Ca2-gas |  | Ca2 | PL-c-Kar-3c | 19.215 | 5.841 | 2.711 | 0.487 | 0.925 | 1.412 | 0.291 | 0.235 | 0.526 | 0.064 | 0 | 0 | 0.081 | 70.092 | 0.01 | 0.021 | 0.027 | 0 | 100 | 0 | NEO_C5H12=0
| PLgas349 | Kargowa-3 | PL | Lambert projection | 1219616 | 469441.3 |  |  | POGC/PGI | Gas | 2109 | 2139 | Ca2-gas |  | Ca2 | PL-c-Kar-3d | 19.697 | 5.984 | 2.223 | 0.32 | 0.545 | 0.865 | 0.118 | 0.082 | 0.2 | 0.017 | 0 | 0 | 0.08 | 70.753 | 0.089 | 0.062 | 0.03 | 0 | 100 | 0 | NEO_C5H12=0
| PLgas350 | Kargowa-3 | PL | Lambert projection | 1219616 | 469441.3 |  |  | POGC/PGI | Gas | 2121 | 2151 | Ca2-gas |  | Ca2 | PL-c-Kar-3e | 19.386 | 5.787 | 2.866 | 0.414 | 0.894 | 1.308 | 0.273 | 0.214 | 0.487 | 0.06 | 0 | 0 | 0.062 | 69.99 | 0.01 | 0.018 | 0.026 | 0 | 100 | 0 | NEO_C5H12=0
| PLgas351 | Zbaszyn-6 | PL | Lambert projection | 1220416 | 486242.4 |  |  | POGC/PGI | Gas | 2187 | 2199.5 | Ca2-gas |  | Ca2 | PL-c-Zba-6a | 17.203 | 3.398 | 1.401 | 0.246 | 0.532 | 0.778 | 0.195 | 0.16 | 0.355 | 0.147 | 0 | 0 | 0.418 | 75.615 | 0.64 | 0.016 | 0.031 | 0 | 100.002 | 0 | NEO_C5H12=0
| PLgas352 | Zbaszyn-6 | PL | Lambert projection | 1220416 | 486242.4 |  |  | POGC/PGI | Gas | 2187.3 | 2199.5 | Ca2-gas |  | Ca2 | PL-c-Zba-6b | 17.575 | 3.987 | 1.639 | 0.22 | 0.418 | 0.638 | 0.162 | 0.211 | 0.373 | 0.1 | 0 | 0 | 0.402 | 74.202 | 1.047 | 0.015 | 0.023 | 0 | 100.001 | 0 | NEO_C5H12=0
| PLgas353 | Zbaszyn-6 | PL | Lambert projection | 1220416 | 486242.4 |  |  | POGC/PGI | Gas | 2187 | 2199.5 | Ca2-gas |  | Ca2 | PL-c-Zba-6c | 18.861 | 3.658 | 1.498 | 0.248 | 0.491 | 0.739 | 0.143 | 0.112 | 0.255 | 0.19 | 0 | 0 | 0.33 | 73.767 | 0.68 | 0 | 0.022 | 0 | 100 | 0 | NEO_C5H12=0
| PLgas354 | Zbaszyn-6 | PL | Lambert projection | 1220416 | 486242.4 |  |  | POGC/PGI | Gas | 2187 | 2199.5 | Ca2-gas |  | Ca2 | PL-c-Zba-6d | 17.24 | 3.033 | 1.585 | 0.234 | 0.5 | 0.734 | 0.203 | 0.172 | 0.375 | 0.247 | 0 | 0 | 0.263 | 75.375 | 1.103 | 0.015 | 0.03 | 0 | 100 | 0 | NEO_C5H12=0
| PLgas355 | Zbaszyn-6 | PL | Lambert projection | 1220416 | 486242.4 |  |  | POGC/PGI | Gas | 2187 | 2199.5 | Ca2-gas |  | Ca2 | PL-c-Zba-6e | 17.655 | 3.276 | 1.373 | 0.206 | 0.448 | 0.654 | 0.177 | 0.145 | 0.322 | 0.14 | 0 | 0 | 0.256 | 75.232 | 1.047 | 0.015 | 0.03 | 0 | 100 | 0 | NEO_C5H12=0
| PLgas356 | Zbaszyn-6 | PL | Lambert projection | 1220416 | 486242.4 |  |  | POGC/PGI | Gas | 2186 | 2194 | Ca2-gas |  | Ca2 | PL-c-Zba-6f | 16.803 | 4.004 | 1.639 | 0.293 | 0.646 | 0.939 | 0.271 | 0.236 | 0.507 | 0.401 | 0 | 0 | 0.169 | 74.826 | 0.668 | 0.015 | 0.028 | 0 | 99.999 | 0 | NEO_C5H12=0
| PLgas357 | Zbaszyn-6 | PL | Lambert projection | 1220416 | 486242.4 |  |  | POGC/PGI | Gas | 2187.1 | 2199.5 | Ca2-gas |  | Ca2 | PL-c-Zba-6g | 17.527 | 3.223 | 1.306 | 0.202 | 0.389 | 0.591 | 0.159 | 0.112 | 0.271 | 0.089 | 0 | 0 | 0.246 | 75.346 | 1.355 | 0.015 | 0.03 | 0 | 99.999 | 0 | NEO_C5H12=0
| PLgas358 | Zbaszyn-6 | PL | Lambert projection | 1220416 | 486242.4 |  |  | POGC/PGI | Gas | 2187.2 | 2199.5 | Ca2-gas |  | Ca2 | PL-c-Zba-6h | 17.924 | 3.385 | 1.463 | 0.252 | 0.532 | 0.784 | 0.215 | 0.177 | 0.392 | 0.167 | 0 | 0 | 0.38 | 74.55 | 0.908 | 0.015 | 0.031 | 0 | 99.999 | 0 | NEO_C5H12=0
| PLgas359 | Zbaszyn-6 | PL | Lambert projection | 1220416 | 486242.4 |  |  | POGC/PGI | Gas | 2187.1 | 2199.5 | Ca2-gas |  | Ca2 | PL-c-Zba-6i | 17.338 | 3.049 | 1.539 | 0.227 | 0.482 | 0.709 | 0.145 | 0.102 | 0.247 | 0.1 | 0 | 0 | 0.264 | 75.806 | 0.901 | 0.015 | 0.031 | 0 | 99.999 | 0 | NEO_C5H12=0
| PLgas360 | Zbaszyn-6 | PL | Lambert projection | 1220416 | 486242.4 |  |  | POGC/PGI | Gas | 2187.2 | 2199.5 | Ca2-gas |  | Ca2 | PL-c-Zba-6j | 17.149 | 3.167 | 1.317 | 0.205 | 0.442 | 0.647 | 0.175 | 0.14 | 0.315 | 0.114 | 0 | 0 | 0.242 | 75.799 | 1.203 | 0.015 | 0.03 | 0 | 99.998 | 0 | NEO_C5H12=0
| PLgas361 | Zbaszyn-6 | PL | Lambert projection | 1220416 | 486242.4 |  |  | POGC/PGI | Gas | 2187.1 | 2199.5 | Ca2-gas |  | Ca2 | PL-c-Zba-6k | 17.075 | 3.883 | 1.51 | 0.2 | 0.367 | 0.567 | 0.106 | 0.075 | 0.181 | 0.052 | 0 | 0 | 0.422 | 75.274 | 0.988 | 0.015 | 0.031 | 0 | 99.998 | 0 | NEO_C5H12=0
| PLgas362 | Kargowa-7 | PL | Lambert projection | 1220902 | 469730.1 |  |  | POGC/PGI | Gas | 2396.5 | 2426 | Ca2-gas |  | Ca2 | PL-c-Kar-7a | 30.234 | 0.744 | 0.04 | 0.003 | 0.008 | 0.011 | 0.002 | 0.003 | 0.005 | 0.004 | 0 | 0 | 0 | 68.125 | 0 | 0.454 | 0.384 | 0 | 100.001 | 0 | NEO_C5H12=0
| PLgas363 | Kargowa-7 | PL | Lambert projection | 1220902 | 469730.1 |  |  | POGC/PGI | Gas | 2056 | 2084.2 | Ca2-gas |  | Ca2 | PL-c-Kar-7b | 19.942 | 3.117 | 1.283 | 0.195 | 0.368 | 0.563 | 0.155 | 0.121 | 0.276 | 0.071 | 0 | 0 | 0.344 | 72.785 | 1.588 | 0 | 0 | 0 | 99.969 | 0 | NEO_C5H12=0
| PLgas364 | Zbaszyn-3 | PL | Lambert projection | 1221679 | 488235.7 |  |  | POGC/PGI | Gas | 2169 | 2182.5 | Ca2-gas |  | Ca2 | PL-c-Zba-3a | 17.7 | 3.079 | 1.374 | 0.181 | 0.4 | 0.581 | 0.178 | 0.152 | 0.33 | 0.169 | 0 | 0 | 0.33 | 75.788 | 0.605 | 0.015 | 0.03 | 0 | 100.001 | 0 | NEO_C5H12=0
| PLgas365 | Zbaszyn-3 | PL | Lambert projection | 1221679 | 488235.7 |  |  | POGC/PGI | Gas | 2191.5 | 2196.5 | Ca2-gas |  | Ca2 | PL-c-Zba-3b | 16.747 | 3.406 | 2.143 | 0.313 | 0.675 | 0.988 | 0.4 | 0.374 | 0.774 | 0.622 | 0 | 0 | 0.373 | 74.346 | 0.568 | 0.015 | 0.018 | 0 | 100 | 0 | NEO_C5H12=0
| PLgas366 | Zbaszyn-5 | PL | Lambert projection | 1221703 | 483274.5 |  |  | POGC/PGI | Gas | 2191 | 2206.5 | Ca2-gas |  | Ca2 | PL-c-Zba-5a | 19.841 | 5.103 | 3.195 | 0.626 | 1.504 | 2.13 | 0.546 | 0.455 | 1.001 | 0.455 | 0 | 0 | 0.052 | 63.572 | 0 | 4.621 | 0.031 | 0 | 100.001 | 0 | NEO_C5H12=0
| PLgas367 | Zbaszyn-5 | PL | Lambert projection | 1221703 | 483274.5 |  |  | POGC/PGI | Gas | 2191 | 2224.5 | Ca2-gas |  | Ca2 | PL-c-Zba-5b | 16.744 | 1.832 | 0.561 | 0.063 | 0.168 | 0.231 | 0.046 | 0.036 | 0.082 | 0.011 | 0 | 0 | 2.858 | 65.804 | 0 | 11.877 | 0 | 0 | 100 | 0 | NEO_C5H12=0
| PLgas368 | Zbaszyn-5 | PL | Lambert projection | 1221703 | 483274.5 |  |  | POGC/PGI | Gas | 2191 | 2196.5 | Ca2-gas |  | Ca2 | PL-c-Zba-5c | 17.245 | 3.684 | 1.859 | 0.288 | 0.632 | 0.92 | 0.205 | 0.195 | 0.4 | 0.221 | 0 | 0 | 0.045 | 75.395 | 0 | 0.201 | 0.03 | 0 | 100 | 0 | NEO_C5H12=0
| PLgas369 | Zbaszyn-5 | PL | Lambert projection | 1221703 | 483274.5 |  |  | POGC/PGI | Gas | 2191 | 2206.6 | Ca2-gas |  | Ca2 | PL-c-Zba-5d | 20.223 | 4.079 | 2.564 | 0.457 | 0.969 | 1.426 | 0.369 | 0.328 | 0.697 | 0.403 | 0 | 0 | 0.046 | 70.384 | 0 | 0.147 | 0.03 | 0 | 99.999 | 0 | NEO_C5H12=0
| PLgas370 | Zbaszyn-5 | PL | Lambert projection | 1221703 | 483274.5 |  |  | POGC/PGI | Gas | 1987 | 1998.5 | Ca2-gas |  | Ca2 | PL-c-Zba-5e | 7.41 | 0.197 | 0.025 | 0.003 | 0.003 | 0.006 | 0.001 | 0 | 0.001 | 0 | 0 | 0 | 0.062 | 92.253 | 0 | 0.015 | 0.03 | 0 | 99.999 | 0 | NEO_C5H12=0
| PLgas371 | Zbaszyn-1 | PL | Lambert projection | 1222018 | 486193.2 |  |  | POGC/PGI | Gas | 2180.5 | 2198.6 | Ca2-gas |  | Ca2 | PL-c-Zba-1a | 23.453 | 3.793 | 2.182 | 1.24 | 0 | 1.24 | 0.508 | 0 | 0.508 | 0.131 | 0.139 | 0 | 0.845 | 67.784 | 0 | 0.005 | 0.016 | 0 | 100.096 | 0 | NEO_C5H12=0
| PLgas372 | Zbaszyn-1 | PL | Lambert projection | 1222018 | 486193.2 |  |  | POGC/PGI | Gas | 2193.3 | 2198.5 | Ca2-gas |  | Ca2 | PL-c-Zba-1b | 18.564 | 4.543 | 2.655 | 0.491 | 0.982 | 1.473 | 0.328 | 0.303 | 0.631 | 0.204 | 0 | 0 | 0 | 71.93 | 0 | 0 | 0 | 0 | 100 | 0 | NEO_C5H12=0
| PLgas373 | Zbaszyn-1 | PL | Lambert projection | 1222018 | 486193.2 |  |  | POGC/PGI | Gas | 2193.3 | 2198.5 | Ca2-gas |  | Ca2 | PL-c-Zba-1c | 21.31 | 5.09 | 1.32 | 0.36 | 0.79 | 1.15 | 0.36 | 0.27 | 0.63 | 0.27 | 0 | 0 | 0 | 70.23 | 0 | 0 | 0 | 0 | 100 | 0 | NEO_C5H12=0
| PLgas374 | Zbaszyn-1 | PL | Lambert projection | 1222018 | 486193.2 |  |  | POGC/PGI | Gas | 2180.5 | 2198.5 | Ca2-gas |  | Ca2 | PL-c-Zba-1d | 8.744 | 4.994 | 4.326 | 0 | 2.85 | 2.85 | 0 | 1.084 | 1.084 | 0.284 | 0 | 2.05 | 4.005 | 70.725 | 0.905 | 0 | 0 | 0 | 99.967 | 0 | NEO_C5H12=0
| PLgas375 | Wilcze-4 | PL | Lambert projection | 1222520 | 468263.3 |  |  | POGC/PGI | Gas | 2417 | 2446 | Ca2-gas |  | Ca2 | PL-c-Wil-4a | 29.357 | 0.683 | 0.035 | 0.007 | 0.009 | 0.016 | 0.008 | 0.001 | 0.009 | 0.001 | 0 | 0 | 0.048 | 69.607 | 0 | 0 | 0.25 | 0 | 100.006 | 0 | NEO_C5H12=0
| PLgas376 | Wilcze-4 | PL | Lambert projection | 1222520 | 468263.3 |  |  | POGC/PGI | Gas | 2114.5 | 2123 | Ca2-gas |  | Ca2 | PL-c-Wil-4b | 20.838 | 8.235 | 2.949 | 0.512 | 0.944 | 1.456 | 0.372 | 0.301 | 0.673 | 0.016 | 0 | 0 | 0.063 | 65.739 | 0 | 0 | 0.032 | 0 | 100.001 | 0 | NEO_C5H12=0
| PLgas377 | Wilcze-4 | PL | Lambert projection | 1222520 | 468263.3 |  |  | POGC/PGI | Gas | 2131 | 2145 | Ca2-gas |  | Ca2 | PL-c-Wil-4c | 18.8 | 7.554 | 2.54 | 0.531 | 1.05 | 1.581 | 0.384 | 0.303 | 0.687 | 0.008 | 0 | 0 | 0.126 | 68.296 | 0.084 | 0.292 | 0.031 | 0 | 99.999 | 0 | NEO_C5H12=0
| PLgas378 | Zbaszyn-2 | PL | Lambert projection | 1223920 | 486036.8 |  |  | POGC/PGI | Gas | 2211.9 | 2218.6 | Ca2-gas |  | Ca2 | PL-c-Zba-2a | 24.695 | 3.028 | 2.49 | 0.566 | 0.809 | 1.375 | 0.298 | 0.239 | 0.537 | 0.261 | 0 | 0 | 0 | 66.722 | 0 | 0.892 | 0 | 0 | 100 | 0 | NEO_C5H12=0
| PLgas379 | Zbaszyn-2 | PL | Lambert projection | 1223920 | 486036.8 |  |  | POGC/PGI | Gas | 2211.9 | 2218.5 | Ca2-gas |  | Ca2 | PL-c-Zba-2b | 24.2 | 2.859 | 2.331 | 0.52 | 0.746 | 1.266 | 0.252 | 0.196 | 0.448 | 0.223 | 0 | 0 | 0 | 67.86 | 0 | 0.813 | 0 | 0 | 100 | 0 | NEO_C5H12=0
| PLgas380 | Zbaszyn-2 | PL | Lambert projection | 1223920 | 486036.8 |  |  | POGC/PGI | Gas | 2182 | 2186.2 | Ca2-gas |  | Ca2 | PL-c-Zba-2c | 21.883 | 2.336 | 1.216 | 0.204 | 0.432 | 0.636 | 0.164 | 0.135 | 0.299 | 0.127 | 0 | 0 | 0 | 73.503 | 0 | 0 | 0 | 0 | 100 | 0 | NEO_C5H12=0
| PLgas381 | Zbaszyn-2 | PL | Lambert projection | 1223920 | 486036.8 |  |  | POGC/PGI | Gas | 2196.2 | 2212.5 | Ca2-gas |  | Ca2 | PL-c-Zba-2d | 22.514 | 2.304 | 1.221 | 0.267 | 0.487 | 0.754 | 0.152 | 0.133 | 0.285 | 0.119 | 0 | 0 | 0 | 72.803 | 0 | 0 | 0 | 0 | 100 | 0 | NEO_C5H12=0
| PLgas382 | Zbaszyn-2 | PL | Lambert projection | 1223920 | 486036.8 |  |  | POGC/PGI | Gas | 2186 | 2194 | Ca2-gas |  | Ca2 | PL-c-Zba-2e | 24.627 | 5.115 | 3.627 | 0.815 | 1.364 | 2.179 | 0.563 | 0.494 | 1.064 | 0.372 | 0 | 0.7 | 0 | 62.2 | 0 | 0.076 | 0.017 | 0.022 | 99.999 | 0.007 | NEO_C5H12=0.007
| PLgas383 | Wilcze-2 | PL | Lambert projection | 1224387 | 467021.4 |  |  | POGC/PGI | Gas | 2431 | 2452 | Ca2-gas |  | Ca2 | PL-c-Wil-2a | 27.625 | 0.65 | 0.047 | 0.002 | 0.015 | 0.017 | 0.001 | 0.002 | 0.003 | 0.001 | 0 | 0 | 0.055 | 71.349 | 0 | 0 | 0.254 | 0 | 100.001 | 0 | NEO_C5H12=0
| PLgas384 | Wilcze-2 | PL | Lambert projection | 1224387 | 467021.4 |  |  | POGC/PGI | Gas | 2447 | 2452 | Ca2-gas |  | Ca2 | PL-c-Wil-2b | 28.6897 | 0.8834 | 0.0534 | 0.0024 | 0.0171 | 0.0195 | 0.0019 | 0.0034 | 0.0053 | 0.0015 | 0 | 0 | 0.045 | 70.0597 | 0 | 0 | 0.2425 | 0 | 100 | 0 | NEO_C5H12=0
| PLgas385 | Wilcze-2 | PL | Lambert projection | 1224387 | 467021.4 |  |  | POGC/PGI | Gas | 2090 | 2104 | Ca2-gas |  | Ca2 | PL-c-Wil-2c | 20.959 | 9.123 | 3.649 | 0.433 | 1.095 | 1.528 | 0.297 | 0.262 | 0.559 | 0.143 | 0 | 0 | 0.063 | 63.127 | 0.789 | 0 | 0.06 | 0 | 100 | 0 | NEO_C5H12=0
| PLgas386 | Wilcze-2 | PL | Lambert projection | 1224387 | 467021.4 |  |  | POGC/PGI | Gas | 2087 | 2096 | Ca2-gas |  | Ca2 | PL-c-Wil-2d | 24.4196 | 5.6239 | 2.4598 | 0.3087 | 0.7323 | 1.041 | 0.2113 | 0.1933 | 0.4046 | 0.0468 | 0 | 0 | 0.0599 | 65.8829 | 0 | 0 | 0.0615 | 0 | 100 | 0 | NEO_C5H12=0
| PLgas387 | Wilcze-2 | PL | Lambert projection | 1224387 | 467021.4 |  |  | POGC/PGI | Gas | 2090 | 2096 | Ca2-gas |  | Ca2 | PL-c-Wil-2e | 24.42 | 5.624 | 2.46 | 0.309 | 0.732 | 1.041 | 0.211 | 0.193 | 0.404 | 0.047 | 0 | 0 | 0.06 | 65.883 | 0 | 0 | 0.061 | 0 | 100 | 0 | NEO_C5H12=0
| PLgas388 | Wilcze-2 | PL | Lambert projection | 1224387 | 467021.4 |  |  | POGC/PGI | Gas | 2447 | 2452 | Ca2-gas |  | Ca2 | PL-c-Wil-2f | 28.2347 | 0.6861 | 0.0469 | 0.0019 | 0.0132 | 0.0151 | 0.0019 | 0.003 | 0.0049 | 0.0009 | 0 | 0 | 0.0543 | 70.7059 | 0 | 0 | 0.2512 | 0 | 100 | 0 | NEO_C5H12=0
| PLgas389 | Wilcze-2 | PL | Lambert projection | 1224387 | 467021.4 |  |  | POGC/PGI | Gas | 2447 | 2452 | Ca2-gas |  | Ca2 | PL-c-Wil-2g | 28.1576 | 0.6798 | 0.05 | 0.0018 | 0.0132 | 0.015 | 0.0015 | 0.0031 | 0.0046 | 0.001 | 0 | 0 | 0.055 | 70.797 | 0 | 0 | 0.24 | 0 | 100 | 0 | NEO_C5H12=0
| PLgas390 | Wilcze-2 | PL | Lambert projection | 1224387 | 467021.4 |  |  | POGC/PGI | Gas | 2447 | 2452 | Ca2-gas |  | Ca2 | PL-c-Wil-2h | 27.6331 | 0.688 | 0.051 | 0.0019 | 0.0142 | 0.0161 | 0.0015 | 0.0025 | 0.004 | 0.0006 | 0 | 0 | 0.0534 | 71.3041 | 0 | 0 | 0.2497 | 0 | 100 | 0 | NEO_C5H12=0
| PLgas391 | Wilcze-2 | PL | Lambert projection | 1224387 | 467021.4 |  |  | POGC/PGI | Gas | 2429 | 2452 | Ca2-gas |  | Ca2 | PL-c-Wil-2i | 25.3277 | 0.8184 | 0.0491 | 0.0019 | 0.0103 | 0.0122 | 0.0011 | 0.002 | 0.0031 | 0.0006 | 0 | 0 | 0.0576 | 73.4858 | 0 | 0 | 0.2455 | 0 | 100 | 0 | NEO_C5H12=0
| PLgas392 | Wilcze-2 | PL | Lambert projection | 1224387 | 467021.4 |  |  | POGC/PGI | Gas | 2087 | 2096 | Ca2-gas |  | Ca2 | PL-c-Wil-2j | 20.9593 | 9.1228 | 3.6491 | 0.4334 | 1.0948 | 1.5282 | 0.2965 | 0.2623 | 0.5588 | 0.143 | 0 | 0 | 0.0625 | 63.1267 | 0.7893 | 0 | 0.0603 | 0 | 100 | 0 | NEO_C5H12=0
| PLgas393 | Wilcze-2 | PL | Lambert projection | 1224387 | 467021.4 |  |  | POGC/PGI | Gas | 2447 | 2452 | Ca2-gas |  | Ca2 | PL-c-Wil-2k | 28.6941 | 0.8113 | 0.0496 | 0.0024 | 0.0142 | 0.0166 | 0.0015 | 0.0036 | 0.0051 | 0.0012 | 0 | 0 | 0.0542 | 70.1021 | 0 | 0 | 0.2658 | 0 | 100 | 0 | NEO_C5H12=0
| PLgas394 | Wilcze-2 | PL | Lambert projection | 1224387 | 467021.4 |  |  | POGC/PGI | Gas | 2447 | 2452 | Ca2-gas |  | Ca2 | PL-c-Wil-2l | 27.6246 | 0.6502 | 0.0465 | 0.0017 | 0.0145 | 0.0162 | 0 | 0 | 0 | 0.0005 | 0 | 0 | 0.0554 | 71.3493 | 0 | 0 | 0.254 | 0 | 99.9967 | 0 | NEO_C5H12=0
| PLgas395 | Wilcze-5 | PL | Lambert projection | 1224621 | 466050.1 |  |  | POGC/PGI | Gas | 2426 | 2454 | Ca2-gas |  | Ca2 | PL-c-Wil-5a | 25.8775 | 0.9762 | 0.3282 | 0.002 | 0.016 | 0.018 | 0.009 | 0.015 | 0.024 | 0.007 | 0 | 0 | 0.052 | 72.5 | 0 | 0 | 0.218 | 0 | 100.0009 | 0 | NEO_C5H12=0
| PLgas396 | Wilcze-5 | PL | Lambert projection | 1224621 | 466050.1 |  |  | POGC/PGI | Gas | 2086.5 | 2101.5 | Ca2-gas |  | Ca2 | PL-c-Wil-5b | 24.1054 | 4.485 | 2.546 | 0.275 | 0.677 | 0.952 | 0.294 | 0.262 | 0.556 | 0.152 | 0 | 0 | 0.166 | 66.89 | 0.026 | 0.061 | 0.061 | 0 | 100.0004 | 0 | NEO_C5H12=0
| PLgas397 | Wilcze-5 | PL | Lambert projection | 1224621 | 466050.1 |  |  | POGC/PGI | Gas | 2086.5 | 2101.7 | Ca2-gas |  | Ca2 | PL-c-Wil-5c | 24.2637 | 3.6852 | 1.7243 | 0.203 | 0.509 | 0.712 | 0.247 | 0.207 | 0.454 | 0.12 | 0 | 0 | 0.171 | 68.726 | 0.028 | 0.066 | 0.05 | 0 | 100.0002 | 0 | NEO_C5H12=0
| PLgas398 | Wilcze-5 | PL | Lambert projection | 1224621 | 466050.1 |  |  | POGC/PGI | Gas | 2422 | 2454 | Ca2-gas |  | Ca2 | PL-c-Wil-5d | 27.5426 | 0.5486 | 0.0531 | 0.0019 | 0.0131 | 0.015 | 0.001 | 0.0016 | 0.0026 | 0.001 | 0 | 0 | 0.065 | 71.5121 | 0 | 0 | 0.26 | 0 | 100 | 0 | NEO_C5H12=0
| PLgas399 | Wilcze-5 | PL | Lambert projection | 1224621 | 466050.1 |  |  | POGC/PGI | Gas | 2086 | 2101.6 | Ca2-gas |  | Ca2 | PL-c-Wil-5e | 24.0408 | 4.84 | 2.985 | 0.38 | 0.874 | 1.254 | 0.312 | 0.266 | 0.578 | 0.15 | 0 | 0 | 0.175 | 65.827 | 0.026 | 0.062 | 0.062 | 0 | 99.9998 | 0 | NEO_C5H12=0
| PLgas400 | Zbaszyn-4 | PL | Lambert projection | 1225864 | 486475.6 |  |  | POGC/PGI | Gas | 2194 | 2207 | Ca2-gas |  | Ca2 | PL-c-Zba-4a | 20.065 | 4.323 | 2.422 | 0.381 | 0.815 | 1.196 | 0.318 | 0.249 | 0.567 | 0.177 | 0 | 0 | 0.024 | 71.179 | 0 | 0.015 | 0.041 | 0 | 100.009 | 0 | NEO_C5H12=0
| PLgas401 | Zbaszyn-4 | PL | Lambert projection | 1225864 | 486475.6 |  |  | POGC/PGI | Gas | 2194 | 2199 | Ca2-gas |  | Ca2 | PL-c-Zba-4b | 17.793 | 3.85 | 2.12 | 0.367 | 0.704 | 1.071 | 0.228 | 0.184 | 0.412 | 0.2 | 0 | 0 | 0.029 | 74.458 | 0 | 0.038 | 0.03 | 0 | 100.001 | 0 | NEO_C5H12=0
| PLgas402 | Zbaszyn-4 | PL | Lambert projection | 1225864 | 486475.6 |  |  | POGC/PGI | Gas | 2194 | 2199.1 | Ca2-gas |  | Ca2 | PL-c-Zba-4c | 18.593 | 5.597 | 4.373 | 0.546 | 1.12 | 1.666 | 0.898 | 0.697 | 1.595 | 0.692 | 0 | 0 | 0.123 | 67.111 | 0.183 | 0.037 | 0.03 | 0 | 100 | 0 | NEO_C5H12=0
| PLgas403 | Wilcze-6 | PL | Lambert projection | 1227372 | 464373.8 |  |  | POGC/PGI | Gas | 2412.5 | 2439 | Ca2-gas |  | Ca2 | PL-c-Wil-6a | 26.89 | 0.659 | 0.07 | 0.002 | 0.012 | 0.014 | 0.001 | 0.001 | 0.002 | 0.001 | 0 | 0 | 0.069 | 72.069 | 0 | 0 | 0.227 | 0 | 100.001 | 0 | NEO_C5H12=0
| PLgas404 | Wilcze-6 | PL | Lambert projection | 1227372 | 464373.8 |  |  | POGC/PGI | Gas | 2430 | 2439 | Ca2-gas |  | Ca2 | PL-c-Wil-6b | 27.883 | 0.582 | 0.081 | 0.011 | 0.029 | 0.04 | 0.011 | 0.009 | 0.02 | 0.008 | 0 | 0 | 0.063 | 71.062 | 0 | 0 | 0.261 | 0 | 100 | 0 | NEO_C5H12=0
| PLgas405 | Wilcze-6 | PL | Lambert projection | 1227372 | 464373.8 |  |  | POGC/PGI | Gas | 2430 | 2439 | Ca2-gas |  | Ca2 | PL-c-Wil-6c | 27.413 | 0.579 | 0.053 | 0.002 | 0.012 | 0.014 | 0.001 | 0.001 | 0.002 | 0.001 | 0 | 0 | 0.065 | 71.618 | 0 | 0 | 0.255 | 0 | 100 | 0 | NEO_C5H12=0
| PLgas406 | Żakowo-1 | PL | Lambert projection | 1266985 | 457714.8 |  |  | POGC/PGI | Gas | 1818 | 1863 | Ca2-gas |  | Ca2 | PL-c-Żak-1a | 13.62 | 4.121 | 3.127 | 2.219 | 0 | 2.219 | 0.609 | 0 | 0.609 | 0.137 | 0.054 | 0 | 1.853 | 74.26 | 0 | 0 | 0 | 0 | 100 | 0 | NEO_C5H12=0
| PLgas407 | Żakowo-1 | PL | Lambert projection | 1266985 | 457714.8 |  |  | POGC/PGI | Gas | 1818 | 1863 | Ca2-gas |  | Ca2 | PL-c-Żak-1b | 13.2 | 3.95 | 2.2 | 1.45 | 0 | 1.45 | 0.5 | 0 | 0.5 | 0.1 | 0 | 0 | 0.6 | 78 | 0 | 0 | 0 | 0 | 100 | 0 | NEO_C5H12=0
| PLgas408 | Żakowo-5 | PL | Lambert projection | 1267423 | 456061.8 |  |  | POGC/PGI | Gas | 1803.5 | 1830 | Ca2-gas |  | Ca2 | PL-c-Żak-5a | 7.799 | 4.168 | 3.271 | 0.524 | 0.971 | 1.495 | 0.352 | 0.262 | 0.614 | 0.215 | 0.059 | 1.65 | 1.1 | 77.812 | 1.75 | 0.067 | 0 | 0 | 100 | 0 | NEO_C5H12=0
| PLgas409 | Żakowo-5 | PL | Lambert projection | 1267423 | 456061.8 |  |  | POGC/PGI | Gas | 1803.5 | 1830 | Ca2-gas |  | Ca2 | PL-c-Żak-5b | 8.256 | 4.412 | 3.462 | 0.554 | 1.027 | 1.581 | 0.373 | 0.278 | 0.651 | 0.227 | 0.063 | 1.645 | 1.05 | 76.636 | 1.745 | 0.072 | 0 | 0 | 99.8 | 0 | NEO_C5H12=0
| PLgas410 | Żakowo-3 | PL | Lambert projection | 1267716 | 459150.8 |  |  | POGC/PGI | Gas | 1853.3 | 1867.5 | Ca2-gas |  | Ca2 | PL-c-Żak-3a | 5.96 | 6.45 | 5.05 | 3.71 | 0 | 3.71 | 1.83 | 0 | 1.83 | 0 | 0 | 0 | 0 | 77 | 0 | 0 | 0 | 0 | 100 | 0 | NEO_C5H12=0
| PLgas411 | Żakowo-3 | PL | Lambert projection | 1267716 | 459150.8 |  |  | POGC/PGI | Gas | 1853.3 | 1862 | Ca2-gas |  | Ca2 | PL-c-Żak-3b | 17.98 | 3.12 | 1.82 | 0.28 | 0.71 | 0.99 | 0.21 | 0.27 | 0.48 | 0 | 0 | 0 | 0.43 | 73.99 | 1.19 | 0 | 0 | 0 | 100 | 0 | NEO_C5H12=0
| PLgas412 | Żakowo-2 | PL | Lambert projection | 1268207 | 457301 |  |  | POGC/PGI | Gas | 1805 | 1830.2 | Ca2-gas |  | Ca2 | PL-c-Żak-2 | 15.41 | 4.37 | 2.12 | 0.39 | 0.78 | 1.17 | 0.32 | 0.29 | 0.61 | 0 | 0 | 0 | 0.74 | 75.58 | 0 | 0 | 0 | 0 | 100 | 0 | NEO_C5H12=0
| PLgas413 | Rawicz-2 | PL | Lambert projection | 1286925 | 433809.1 |  |  | POGC/PGI | Gas | 1274.1 | 1317.5 | Ca2-gas |  | Ca2 | PL-c-Raw-2 | 4.75 | 7.89 | 6.2 | 2.42 | 0 | 2.42 | 0.83 | 0 | 0.83 | 0.35 | 0.06 | 0 | 0.3 | 77 | 0 | 0 | 0 | 0 | 99.8 | 0 | NEO_C5H12=0
| PLgas414 | Zakrzewo-3 | PL | Lambert projection | 1288844 | 433323.8 |  |  | POGC/PGI | Gas | 1307 | 1318.7 | Ca2-gas |  | Ca2 | PL-c-Zak-3a | 62.77 | 2.6 | 0.353 | 0.132 | 0 | 0.132 | 0.022 | 0.021 | 0.043 | 0.002 | 0 | 0 | 0 | 32.2 | 0 | 1.9 | 0 | 0 | 100 | 0 | NEO_C5H12=0
| PLgas415 | Zakrzewo-3 | PL | Lambert projection | 1288844 | 433323.8 |  |  | POGC/PGI | Gas | 1307 | 1318.7 | Ca2-gas |  | Ca2 | PL-c-Zak-3b | 68.7 | 1.93 | 0.133 | 0.032 | 0 | 0.032 | 0.003 | 0.002 | 0.005 | 0 | 0 | 0 | 0 | 29.2 | 0 | 0 | 0 | 0 | 100 | 0 | NEO_C5H12=0
| PLgas416 | Rawicz-6 | PL | Lambert projection | 1289572 | 429134.7 |  |  | POGC/PGI | Gas | 1568.5 | 1580.5 | Ca2-gas |  | Ca2 | PL-c-Raw-6a | 66.69 | 0.679 | 0.033 | 0.003 | 0.007 | 0.01 | 0.001 | 0.001 | 0.002 | 0 | 0 | 0 | 0 | 32.46 | 0 | 0 | 0.126 | 0 | 100 | 0 | NEO_C5H12=0
| PLgas417 | Rawicz-6 | PL | Lambert projection | 1289572 | 429134.7 |  |  | POGC/PGI | Gas | 1568.5 | 1580.5 | Ca2-gas |  | Ca2 | PL-c-Raw-6b | 31.08 | 1.252 | 0.506 | 0.068 | 0.231 | 0.299 | 0.067 | 0.09 | 0.157 | 0 | 0 | 0 | 0.991 | 65.71 | 0 | 0 | 0 | 0 | 99.995 | 0 | NEO_C5H12=0
| PLgas418 | Rawicz-7 | PL | Lambert projection | 1290194 | 426019.7 |  |  | POGC/PGI | Gas | 1515.5 | 1543 | Ca2-gas |  | Ca2 | PL-c-Raw-7a | 71.574 | 1.623 | 0.409 | 0.03 | 0.081 | 0.111 | 0.018 | 0.015 | 0.033 | 0.011 | 0 | 0 | 0 | 25.983 | 0 | 0.257 | 0 | 0 | 100.001 | 0 | NEO_C5H12=0
| PLgas419 | Rawicz-7 | PL | Lambert projection | 1290194 | 426019.7 |  |  | POGC/PGI | Gas | 1515.5 | 1543 | Ca2-gas |  | Ca2 | PL-c-Raw-7b | 71.194 | 1.268 | 0.678 | 0.034 | 0.101 | 0.135 | 0.022 | 0.017 | 0.039 | 0.01 | 0 | 0 | 0 | 26.495 | 0 | 0.179 | 0 | 0 | 99.998 | 0 | NEO_C5H12=0
| PLgas420 | Rawicz-7 | PL | Lambert projection | 1290194 | 426019.7 |  |  | POGC/PGI | Gas | 1515.5 | 1529 | Ca2-gas |  | Ca2 | PL-c-Raw-7c | 74.21 | 2.794 | 0.206 | 0.018 | 0.032 | 0.05 | 0.013 | 0.016 | 0.029 | 0 | 0 | 0 | 0.08 | 22.546 | 0 | 0.01 | 0.073 | 0 | 99.998 | 0 | NEO_C5H12=0
| PLgas421 | Rawicz-7 | PL | Lambert projection | 1290194 | 426019.7 |  |  | POGC/PGI | Gas | 1515.5 | 1543 | Ca2-gas |  | Ca2 | PL-c-Raw-7d | 71.848 | 2.219 | 0.212 | 0.023 | 0 | 0.023 | 0.047 | 0.013 | 0.06 | 0.017 | 0 | 0 | 0 | 25.407 | 0 | 0.199 | 0 | 0 | 99.985 | 0 | NEO_C5H12=0
| PLgas422 | Rawicz-8 | PL | Lambert projection | 1290478 | 424285.3 |  |  | POGC/PGI | Gas | 1258 | 1268 | Ca2-gas |  | Ca2 | PL-c-Raw-8a | 15.37 | 4.89 | 2.51 | 0.38 | 0.46 | 0.84 | 0 | 0 | 0 | 0 | 0 | 0 | 0.1 | 75.83 | 0.2 | 0 | 0.26 | 0 | 100 | 0 | NEO_C5H12=0
| PLgas423 | Rawicz-8 | PL | Lambert projection | 1290478 | 424285.3 |  |  | POGC/PGI | Gas | 1258 | 1268 | Ca2-gas |  | Ca2 | PL-c-Raw-8b | 18.727 | 6.673 | 2.786 | 0.38 | 0.416 | 0.796 | 0 | 0 | 0 | 0 | 0 | 0 | 0.367 | 70.29 | 0 | 0 | 0 | 0.359 | 99.998 | 0 | NEO_C5H12=0
| PLgas424 | Zakrzewo-1 | PL | Lambert projection | 1291024 | 432275.8 |  |  | POGC/PGI | Gas | 1320 | 1324.4 | Ca2-gas |  | Ca2 | PL-c-Zakr-1a | 28.14 | 7.06 | 2.844 | 0.622 | 0 | 0.622 | 0.032 | 0.032 | 0.064 | 0.004 | 0 | 0 | 0 | 60.18 | 0 | 1.086 | 0 | 0 | 100 | 0 | NEO_C5H12=0
| PLgas425 | Zakrzewo-1 | PL | Lambert projection | 1291024 | 432275.8 |  |  | POGC/PGI | Gas | 1320 | 1345 | Ca2-gas |  | Ca2 | PL-c-Zakr-1b | 26.44 | 7.37 | 4.09 | 2.53 | 0 | 2.53 | 0.29 | 0.29 | 0.58 | 0.13 | 0 | 0 | 0.6 | 58.2 | 0 | 0 | 0.06 | 0 | 100 | 0 | NEO_C5H12=0
| PLgas426 | Zakrzewo-1 | PL | Lambert projection | 1291024 | 432275.8 |  |  | POGC/PGI | Gas | 1320 | 1345 | Ca2-gas |  | Ca2 | PL-c-Zakr-1c | 26.12 | 8.815 | 4.117 | 1.676 | 0 | 1.676 | 0.21 | 0.209 | 0.419 | 0.051 | 0 | 0 | 0 | 58.8 | 0 | 0 | 0.002 | 0 | 100 | 0 | NEO_C5H12=0
| PLgas427 | Rawicz-5 | PL | Lambert projection | 1291128 | 425444.1 |  |  | POGC/PGI | Gas | 1483.5 | 1508 | Ca2-gas |  | Ca2 | PL-c-Raw-5a | 69.107 | 0.655 | 0.115 | 0.016 | 0.05 | 0.066 | 0.016 | 0.001 | 0.017 | 0.001 | 0 | 0 | 0 | 29.824 | 0 | 0 | 0.216 | 0 | 100.001 | 0 | NEO_C5H12=0
| PLgas428 | Rawicz-5 | PL | Lambert projection | 1291128 | 425444.1 |  |  | POGC/PGI | Gas | 1491 | 1513 | Ca2-gas |  | Ca2 | PL-c-Raw-5b | 66.015 | 1.004 | 0.742 | 0.059 | 0.176 | 0.235 | 0.058 | 0.061 | 0.119 | 0.013 | 0 | 0 | 0 | 31.678 | 0 | 0.194 | 0 | 0 | 100 | 0 | NEO_C5H12=0
| PLgas429 | Rawicz-5 | PL | Lambert projection | 1291128 | 425444.1 |  |  | POGC/PGI | Gas | 1491 | 1513 | Ca2-gas |  | Ca2 | PL-c-Raw-5c | 68.786 | 1.13 | 0.988 | 0.067 | 0.207 | 0.274 | 0.065 | 0.069 | 0.134 | 0.012 | 0 | 0 | 0 | 28.458 | 0 | 0.218 | 0 | 0 | 100 | 0 | NEO_C5H12=0
| PLgas430 | Rawicz-5 | PL | Lambert projection | 1291128 | 425444.1 |  |  | POGC/PGI | Gas | 1483.5 | 1496 | Ca2-gas |  | Ca2 | PL-c-Raw-5d | 66.702 | 0.698 | 0.049 | 0.005 | 0.009 | 0.014 | 0.002 | 0.003 | 0.005 | 0.004 | 0 | 0 | 0 | 32.315 | 0 | 0 | 0.213 | 0 | 100 | 0 | NEO_C5H12=0
| PLgas431 | Rawicz-11 | PL | Lambert projection | 1291588 | 424609 |  |  | POGC/PGI | Gas | 1279 | 1293.5 | Ca2-gas |  | Ca2 | PL-c-Raw-11 | 9.881 | 2.32 | 0.938 | 0.269 | 0.505 | 0.774 | 0.155 | 0.085 | 0.24 | 0.008 | 0 | 0 | 0 | 85.653 | 0 | 0.186 | 0 | 0 | 100 | 0 | NEO_C5H12=0
| PLgas432 | Rawicz-10 | PL | Lambert projection | 1292140 | 425876.2 |  |  | POGC/PGI | Gas | 1511 | 1514 | Ca2-gas |  | Ca2 | PL-c-Raw-10a | 56.536 | 1.267 | 0.077 | 0.01 | 0.039 | 0.049 | 0.004 | 0.004 | 0.008 | 0.003 | 0 | 0 | 1.152 | 39.738 | 0 | 1.17 | 0 | 0 | 100 | 0 | NEO_C5H12=0
| PLgas433 | Rawicz-10 | PL | Lambert projection | 1292140 | 425876.2 |  |  | POGC/PGI | Gas | 1511 | 1515 | Ca2-gas |  | Ca2 | PL-c-Raw-10b | 63.032 | 1.033 | 0.039 | 0.003 | 0.006 | 0.009 | 0.002 | 0.002 | 0.004 | 0.001 | 0 | 0 | 1.428 | 34.097 | 0 | 0.357 | 0 | 0 | 100 | 0 | NEO_C5H12=0
| PLgas434 | Rawicz-10 | PL | Lambert projection | 1292140 | 425876.2 |  |  | POGC/PGI | Gas | 1333.5 | 1348 | Ca2-gas |  | Ca2 | PL-c-Raw-10c | 13.68 | 0.541 | 0.038 | 0.011 | 0.017 | 0.028 | 0.017 | 0.009 | 0.026 | 0.005 | 0 | 0 | 1.371 | 83.582 | 0 | 0.729 | 0 | 0 | 100 | 0 | NEO_C5H12=0
| PLgas435 | Tarchaly-11 | PL | Lambert projection | 1347974 | 429873.5 |  |  | POGC/PGI | Gas | 1465 | 1523.3 | Ca2-gas |  | Ca2 | PL-c-Tar-11a | 64.71 | 1.39 | 0.057 | 0.013 | 0.17 | 0.183 | 0.19 | 0 | 0.19 | 0 | 0 | 0 | 0 | 33.47 | 0 | 0 | 0 | 0 | 100 | 0 | NEO_C5H12=0
| PLgas436 | Tarchaly-11 | PL | Lambert projection | 1347974 | 429873.5 |  |  | POGC/PGI | Gas | 1465 | 1523.3 | Ca2-gas |  | Ca2 | PL-c-Tar-11b | 64.31 | 1.31 | 0.48 | 0.08 | 0.16 | 0.24 | 0.16 | 0 | 0.16 | 0 | 0 | 0 | 0 | 33.5 | 0 | 0 | 0 | 0 | 100 | 0 | NEO_C5H12=0
| PLgas437 | Tarchaly-11 | PL | Lambert projection | 1347974 | 429873.5 |  |  | POGC/PGI | Gas | 1465 | 1477 | Ca2-gas |  | Ca2 | PL-c-Tar-11c | 63.08 | 1.54 | 0.57 | 0 | 0 | 0 | 0 | 0 | 0 | 0 | 0 | 0 | 0.56 | 33.78 | 0 | 0 | 0.47 | 0 | 100 | 0 | NEO_C5H12=0
| PLgas438 | Tarchaly-11 | PL | Lambert projection | 1347974 | 429873.5 |  |  | POGC/PGI | Gas | 1707 | 1715.5 | Ca2-gas |  | Ca2 | PL-c-Tar-11d | 54.955 | 0.23 | 0.04 | 0 | 0 | 0 | 0 | 0 | 0 | 0 | 0 | 0 | 0.01 | 44.765 | 0 | 0 | 0 | 0 | 100 | 0 | NEO_C5H12=0
| PLgas439 | Tarchaly-25 | PL | Lambert projection | 1348247 | 430824.4 |  |  | POGC/PGI | Gas | 1460 | 1470 | Ca2-gas |  | Ca2 | PL-c-Tar-25 | 61.02 | 1.41 | 0.79 | 0.38 | 0 | 0.38 | 0 | 0 | 0 | 0 | 0 | 0 | 0 | 36.4 | 0 | 0 | 0 | 0 | 100 | 0 | NEO_C5H12=0
| PLgas440 | Tarchaly-14 | PL | Lambert projection | 1348282 | 431317.7 |  |  | POGC/PGI | Gas | 1699 | 1725 | Ca2-gas |  | Ca2 | PL-c-Tar-14a | 56.79 | 0.15 | 0 | 0 | 0 | 0 | 0 | 0 | 0 | 0 | 0 | 0 | 0.1 | 42.37 | 0 | 0.08 | 0.51 | 0 | 100 | 0 | NEO_C5H12=0
| PLgas441 | Tarchaly-14 | PL | Lambert projection | 1348282 | 431317.7 |  |  | POGC/PGI | Gas | 1699 | 1725 | Ca2-gas |  | Ca2 | PL-c-Tar-14b | 56.31 | 0.17 | 0.03 | 0 | 0 | 0 | 0 | 0 | 0 | 0 | 0 | 0 | 0.03 | 43.14 | 0 | 0 | 0 | 0 | 99.68 | 0 | NEO_C5H12=0
| PLgas442 | Tarchaly-33 | PL | Lambert projection | 1348303 | 430177.1 |  |  | POGC/PGI | Gas | 1699 | 1719.5 | Ca2-gas |  | Ca2 | PL-c-Tar-33 | 52.72 | 0.16 | 0.011 | 0.001 | 0 | 0.001 | 0.001 | 0 | 0.001 | 0 | 0 | 0 | 0.117 | 46.71 | 0 | 0 | 0.28 | 0 | 100 | 0 | NEO_C5H12=0
| PLgas443 | Tarchaly-2 | PL | Lambert projection | 1348338 | 432495 |  |  | POGC/PGI | Gas | 1760 | 1770 | Ca2-gas |  | Ca2 | PL-c-Tar-2 | 54.54 | 0.2 | 0.06 | 0 | 0 | 0 | 0 | 0 | 0 | 0 | 0 | 0 | 0 | 0 | 0 | 45.2 | 0 | 0 | 100 | 0 | NEO_C5H12=0
| PLgas444 | Tarchaly-26 | PL | Lambert projection | 1348419 | 431788.7 |  |  | POGC/PGI | Gas | 1707 | 1735 | Ca2-gas |  | Ca2 | PL-c-Tar-26 | 54.98 | 0.16 | 0.02 | 0.01 | 0.01 | 0.02 | 0.04 | 0.06 | 0.1 | 0 | 0 | 0 | 0 | 44.49 | 0 | 0 | 0.23 | 0 | 100 | 0 | NEO_C5H12=0
| PLgas445 | Tarchaly-41 | PL | Lambert projection | 1348597 | 431401 |  |  | POGC/PGI | Gas | 1467.5 | 1480 | Ca2-gas |  | Ca2 | PL-c-Tar-41 | 58.43 | 1.45 | 0.55 | 0.08 | 0.17 | 0.25 | 0.05 | 0.04 | 0.09 | 0.03 | 0 | 0 | 0 | 38.96 | 0 | 0 | 0.24 | 0 | 100 | 0 | NEO_C5H12=0
| PLgas446 | Tarchaly-12 | PL | Lambert projection | 1348605 | 428744.5 |  |  | POGC/PGI | Gas | 1479.7 | 1495 | Ca2-gas |  | Ca2 | PL-c-Tar-12 | 59.63 | 1.27 | 0.5 | 0.1 | 0.18 | 0.28 | 0 | 0 | 0 | 0 | 0 | 0 | 0 | 38.32 | 0 | 0 | 0 | 0 | 100 | 0 | NEO_C5H12=0
| PLgas447 | Tarchaly-24 | PL | Lambert projection | 1348663 | 430472.8 |  |  | POGC/PGI | Gas | 1666 | 1730 | Ca2-gas |  | Ca2 | PL-c-Tar-24 | 52.02 | 0.21 | 0.02 | 0 | 0 | 0 | 0 | 0 | 0 | 0 | 0 | 0 | 0 | 47.39 | 0 | 0 | 0.36 | 0 | 100 | 0 | NEO_C5H12=0
| PLgas448 | Tarchaly-20 | PL | Lambert projection | 1348752 | 430910.5 |  |  | POGC/PGI | Gas | 1665 | 1730 | Ca2-gas |  | Ca2 | PL-c-Tar-20 | 53.29 | 0.11 | 0 | 0 | 0 | 0 | 0 | 0 | 0 | 0 | 0 | 0 | 0 | 46.6 | 0 | 0 | 0 | 0 | 100 | 0 | NEO_C5H12=0
| PLgas449 | Tarchaly-1 | PL | Lambert projection | 1348807 | 430212.5 |  |  | POGC/PGI | Gas | 1667.9 | 1850 | Ca2-gas |  | Ca2 | PL-c-Tar-1a | 62.44 | 0.341 | 0.024 | 0.011 | 0 | 0.011 | 0.004 | 0 | 0.004 | 0 | 0 | 0 | 0 | 37.18 | 0 | 0 | 0 | 0 | 100 | 0 | NEO_C5H12=0
| PLgas450 | Tarchaly-1 | PL | Lambert projection | 1348807 | 430212.5 |  |  | POGC/PGI | Gas | 1677.8 | 1681 | Ca2-gas |  | Ca2 | PL-c-Tar-1b | 50.366 | 0.217 | 0.01 | 0.003 | 0 | 0.003 | 0.001 | 0 | 0.001 | 0 | 0 | 0 | 0 | 47.8 | 0 | 1.6 | 0.003 | 0 | 100 | 0 | NEO_C5H12=0
| PLgas451 | Tarchaly-40 | PL | Lambert projection | 1348809 | 430112 |  |  | POGC/PGI | Gas | 1669.5 | 1720 | Ca2-gas |  | Ca2 | PL-c-Tar-40 | 54.67 | 0.22 | 0.03 | 0.01 | 0.02 | 0.03 | 0.03 | 0.04 | 0.07 | 0.16 | 0 | 0 | 0 | 44.58 | 0 | 0 | 0.24 | 0 | 100 | 0 | NEO_C5H12=0
| PLgas452 | Tarchaly-10 | PL | Lambert projection | 1348977 | 431979.2 |  |  | POGC/PGI | Gas | 1486.1 | 1506.9 | Ca2-gas |  | Ca2 | PL-c-Tar-10a | 54.42 | 3.44 | 1.21 | 0.52 | 0 | 0.52 | 0.21 | 0 | 0.21 | 0 | 0 | 0 | 0.6 | 39.6 | 0 | 0 | 0 | 0 | 100 | 0 | NEO_C5H12=0
| PLgas453 | Tarchaly-10 | PL | Lambert projection | 1348977 | 431979.2 |  |  | POGC/PGI | Gas | 1486.1 | 1506.9 | Ca2-gas |  | Ca2 | PL-c-Tar-10b | 18.71 | 1.4 | 0.67 | 0 | 0 | 0 | 0 | 0 | 0 | 0 | 0 | 0 | 0 | 79.22 | 0 | 0 | 0 | 0 | 100 | 0 | NEO_C5H12=0
| PLgas454 | Tarchaly-27 | PL | Lambert projection | 1349208 | 431543.9 |  |  | POGC/PGI | Gas | 1679 | 1730 | Ca2-gas |  | Ca2 | PL-c-Tar-27 | 49.92 | 0.15 | 0.01 | 0 | 0.01 | 0.01 | 0.01 | 0.01 | 0.02 | 0 | 0 | 0 | 0 | 49.65 | 0 | 0 | 0.24 | 0 | 100 | 0 | NEO_C5H12=0
| PLgas455 | Tarchaly-21A | PL | Lambert projection | 1349244 | 431046.3 |  |  | POGC/PGI | Gas | 1667 | 1720 | Ca2-gas |  | Ca2 | PL-c-Tar-21A | 50.9 | 0.1 | 0 | 0 | 0 | 0 | 0 | 0 | 0 | 0 | 0 | 0 | 0 | 49 | 0 | 0 | 0 | 0 | 100 | 0 | NEO_C5H12=0
| PLgas456 | Tarchaly-8 | PL | Lambert projection | 1349289 | 429705 |  |  | POGC/PGI | Gas | 1473 | 1484 | Ca2-gas |  | Ca2 | PL-c-Tar-8 | 55.63 | 1.21 | 0.54 | 0.08 | 0.24 | 0.32 | 0.12 | 0.24 | 0.36 | 0 | 0 | 0 | 0.27 | 41.67 | 0 | 0 | 0 | 0 | 100 | 0 | NEO_C5H12=0
| PLgas457 | Tarchaly-6 | PL | Lambert projection | 1349306 | 427491.4 |  |  | POGC/PGI | Gas | 1737.5 | 1745.9 | Ca2-gas |  | Ca2 | PL-c-Tar-6 | 47.28 | 0.33 | 0.04 | 0 | 0 | 0 | 0 | 0 | 0 | 0 | 0 | 0 | 0.04 | 52.18 | 0 | 0.13 | 0 | 0 | 100 | 0 | NEO_C5H12=0
| PLgas458 | Tarchaly-32 | PL | Lambert projection | 1349412 | 429805.5 |  |  | POGC/PGI | Gas | 1664.7 | 1729.7 | Ca2-gas |  | Ca2 | PL-c-Tar-32 | 50.79 | 0.21 | 0.012 | 0.003 | 0.012 | 0.015 | 0.009 | 0.013 | 0.022 | 0 | 0 | 0 | 0 | 48.68 | 0 | 0 | 0.28 | 0 | 100.009 | 0 | NEO_C5H12=0
| PLgas459 | Tarchaly-36 | PL | Lambert projection | 1349591 | 429265.4 |  |  | POGC/PGI | Gas | 1653.5 | 1719.5 | Ca2-gas |  | Ca2 | PL-c-Tar-36 | 52.368 | 0.17 | 0.01 | 0 | 0.001 | 0.001 | 0.001 | 0 | 0.001 | 0 | 0 | 0 | 0.1 | 47.08 | 0 | 0 | 0.27 | 0 | 100 | 0 | NEO_C5H12=0
| PLgas460 | Tarchaly-35 | PL | Lambert projection | 1349805 | 429782.5 |  |  | POGC/PGI | Gas | 1635 | 1710 | Ca2-gas |  | Ca2 | PL-c-Tar-35 | 52.91 | 0.09 | 0 | 0 | 0 | 0 | 0 | 0 | 0 | 0 | 0 | 0 | 0 | 47 | 0 | 0 | 0 | 0 | 100 | 0 | NEO_C5H12=0
| PLgas461 | Tarchaly-34 | PL | Lambert projection | 1349856 | 430337.2 |  |  | POGC/PGI | Gas | 1649.6 | 1723.5 | Ca2-gas |  | Ca2 | PL-c-Tar-34 | 52.54 | 0.82 | 0.05 | 0.004 | 0.008 | 0.012 | 0.003 | 0.003 | 0.006 | 0 | 0 | 0 | 0.11 | 46.17 | 0 | 0 | 0.292 | 0 | 100 | 0 | NEO_C5H12=0
| PLgas462 | Tarchaly-3 | PL | Lambert projection | 1349919 | 429299 |  |  | POGC/PGI | Gas | 1647 | 1676.6 | Ca2-gas |  | Ca2 | PL-c-Tar-3a | 59.43 | 1.5 | 0.07 | 0 | 0 | 0 | 0 | 0 | 0 | 0 | 0 | 0 | 0 | 38 | 0 | 1 | 0 | 0 | 100 | 0 | NEO_C5H12=0
| PLgas463 | Tarchaly-3 | PL | Lambert projection | 1349919 | 429299 |  |  | POGC/PGI | Gas | 1647 | 1676.6 | Ca2-gas |  | Ca2 | PL-c-Tar-3b | 53.79 | 0.14 | 0 | 0 | 0 | 0 | 0 | 0 | 0 | 0 | 0 | 0 | 0 | 46 | 0 | 0.07 | 0 | 0 | 100 | 0 | NEO_C5H12=0
| PLgas464 | Tarchaly-37 | PL | Lambert projection | 1350220 | 430713.9 |  |  | POGC/PGI | Gas | 1651.4 | 1715 | Ca2-gas |  | Ca2 | PL-c-Tar-37 | 52.25 | 0.15 | 0 | 0 | 0 | 0 | 0 | 0 | 0 | 0 | 0 | 0 | 0 | 47.6 | 0 | 0 | 0 | 0 | 100 | 0 | NEO_C5H12=0
| PLgas465 | Tarchaly-13 | PL | Lambert projection | 1350226 | 429912.5 |  |  | POGC/PGI | Gas | 1638.7 | 1640 | Ca2-gas |  | Ca2 | PL-c-Tar-13a | 56.77 | 0.15 | 0 | 0 | 0 | 0 | 0 | 0 | 0 | 0 | 0 | 0 | 0.31 | 42.26 | 0 | 0 | 0.51 | 0 | 100 | 0 | NEO_C5H12=0
| PLgas466 | Tarchaly-13 | PL | Lambert projection | 1350226 | 429912.5 |  |  | POGC/PGI | Gas | 1640 | 1721 | Ca2-gas |  | Ca2 | PL-c-Tar-13b | 59.01 | 0.08 | 0 | 0 | 0 | 0 | 0 | 0 | 0 | 0 | 0 | 0 | 0.04 | 40.35 | 0 | 0 | 0.52 | 0 | 100 | 0 | NEO_C5H12=0
| PLgas467 | Tarchaly-38 | PL | Lambert projection | 1350369 | 429321.5 |  |  | POGC/PGI | Gas | 1641 | 1713 | Ca2-gas |  | Ca2 | PL-c-Tar-38 | 56.26 | 0.18 | 0.014 | 0.001 | 0.004 | 0.005 | 0 | 0 | 0 | 0 | 0 | 0 | 0.13 | 43.12 | 0 | 0 | 0.29 | 0 | 99.999 | 0 | NEO_C5H12=0
| PLgas468 | Tarchaly-39 | PL | Lambert projection | 1350437 | 428924.9 |  |  | POGC/PGI | Gas | 1646 | 1710 | Ca2-gas |  | Ca2 | PL-c-Tar-39 | 49.85 | 0.15 | 0 | 0 | 0 | 0 | 0 | 0 | 0 | 0 | 0 | 0 | 0 | 50 | 0 | 0 | 0 | 0 | 100 | 0 | NEO_C5H12=0
| PLgas469 | Tarchaly-7 | PL | Lambert projection | 1352412 | 425968 |  |  | POGC/PGI | Gas | 1828 | 1838 | Ca2-gas |  | Ca2 | PL-c-Tar-7 | 65.05 | 0.05 | 0 | 0 | 0 | 0 | 0 | 0 | 0 | 0 | 0 | 0 | 0.02 | 33.73 | 0 | 0.29 | 0.86 | 0 | 100 | 0 | NEO_C5H12=0
| PLgas470 | Antonin-12 | PL | Lambert projection | 1361105 | 419645.2 |  |  | POGC/PGI | Gas | 1499 | 1517.5 | Ca2-gas |  | Ca2 | PL-c-Ant-12 | 51.09 | 3.18 | 0.94 | 0 | 0 | 0 | 0 | 0 | 0 | 0 | 0 | 0 | 0.14 | 43.82 | 0 | 0.14 | 0.69 | 0 | 100 | 0 | NEO_C5H12=0
| PLgas471 | Antonin-11 | PL | Lambert projection | 1362961 | 423551.8 |  |  | POGC/PGI | Gas | 1497 | 1520 | Ca2-gas |  | Ca2 | PL-c-Ant-11a | 55.27 | 6.89 | 0.36 | 0 | 0 | 0 | 0 | 0 | 0 | 0 | 0 | 0 | 0 | 36.69 | 0 | 0 | 0.79 | 0 | 100 | 0 | NEO_C5H12=0
| PLgas472 | Antonin-11 | PL | Lambert projection | 1362961 | 423551.8 |  |  | POGC/PGI | Gas | 1727.5 | 1760 | Ca2-gas |  | Ca2 | PL-c-Ant-11b | 28.91 | 0.18 | 0 | 0 | 0 | 0 | 0 | 0 | 0 | 0 | 0 | 0 | 0.01 | 69.25 | 0 | 0.45 | 1.07 | 0.13 | 100 | 0 | NEO_C5H12=0
| PLgas473 | Antonin-19 | PL | Lambert projection | 1363171 | 422002.5 |  |  | POGC/PGI | Gas | 1715 | 1738 | Ca2-gas |  | Ca2 | PL-c-Ant-19a | 27.59 | 0.265 | 0.084 | 0.01 | 0.017 | 0.027 | 0.002 | 0.002 | 0.004 | 0 | 0 | 0 | 1.69 | 69.17 | 0 | 0 | 1.17 | 0 | 100 | 0 | NEO_C5H12=0
| PLgas474 | Antonin-19 | PL | Lambert projection | 1363171 | 422002.5 |  |  | POGC/PGI | Gas | 1508 | 1526 | Ca2-gas |  | Ca2 | PL-c-Ant-19b | 35.16 | 3 | 1.04 | 0.04 | 0.074 | 0.114 | 0.004 | 0.002 | 0.006 | 0 | 0 | 0 | 0 | 59.91 | 0 | 0.36 | 0.41 | 0 | 100 | 0 | NEO_C5H12=0
| PLgas475 | Antonin-17 | PL | Lambert projection | 1363502 | 427209.1 |  |  | POGC/PGI | Gas | 1740.5 | 1745 | Ca2-gas |  | Ca2 | PL-c-Ant-17a | 20.025 | 0.56 | 0.202 | 0.017 | 0.042 | 0.059 | 0.003 | 0.006 | 0.009 | 0 | 0 | 0 | 0 | 77.826 | 0 | 0.96 | 0.36 | 0 | 100.001 | 0 | NEO_C5H12=0
| PLgas476 | Antonin-17 | PL | Lambert projection | 1363502 | 427209.1 |  |  | POGC/PGI | Gas | 1529 | 1536.2 | Ca2-gas |  | Ca2 | PL-c-Ant-17b | 50.208 | 8.249 | 3.532 | 0.391 | 1.237 | 1.628 | 0.267 | 0.251 | 0.518 | 0.152 | 0 | 0 | 0 | 35.316 | 0 | 0.113 | 0.25 | 0.034 | 100 | 0 | NEO_C5H12=0
| PLgas477 | Antonin-17 | PL | Lambert projection | 1363502 | 427209.1 |  |  | POGC/PGI | Gas | 1529 | 1536.2 | Ca2-gas |  | Ca2 | PL-c-Ant-17c | 51.13 | 6.342 | 1.031 | 0.033 | 0.099 | 0.132 | 0.021 | 0.019 | 0.04 | 0 | 0 | 0 | 0 | 40.677 | 0 | 0.319 | 0.306 | 0.023 | 100 | 0 | NEO_C5H12=0
| PLgas478 | Antonin-17 | PL | Lambert projection | 1363502 | 427209.1 |  |  | POGC/PGI | Gas | 1732 | 1734 | Ca2-gas |  | Ca2 | PL-c-Ant-17d | 26.502 | 0.715 | 0.243 | 0.035 | 0.067 | 0.102 | 0.013 | 0.009 | 0.022 | 0 | 0 | 0 | 0 | 71.348 | 0 | 0.263 | 0.697 | 0.107 | 99.999 | 0 | NEO_C5H12=0
| PLgas479 | Antonin-2 | PL | Lambert projection | 1364364 | 426507.7 |  |  | POGC/PGI | Gas | 1489 | 1536 | Ca2-gas |  | Ca2 | PL-c-Ant-2a | 38.47 | 10.56 | 4.14 | 0.57 | 1.14 | 1.71 | 0.98 | 0 | 0.98 | 0 | 0 | 0 | 0.12 | 44.02 | 0 | 0 | 0 | 0 | 100 | 0 | NEO_C5H12=0
| PLgas480 | Antonin-2 | PL | Lambert projection | 1364364 | 426507.7 |  |  | POGC/PGI | Gas | 1493.2 | 1538 | Ca2-gas |  | Ca2 | PL-c-Ant-2b | 35.77 | 12 | 5.21 | 1.96 | 0 | 1.96 | 0.51 | 0 | 0.51 | 0 | 0 | 0 | 0 | 44.55 | 0 | 0 | 0 | 0 | 100 | 0 | NEO_C5H12=0
| PLgas481 | Antonin-2 | PL | Lambert projection | 1364364 | 426507.7 |  |  | POGC/PGI | Gas | 1489 | 1500 | Ca2-gas |  | Ca2 | PL-c-Ant-2c | 45.6 | 9.81 | 2.69 | 0.23 | 0 | 0.23 | 0.48 | 0 | 0.48 | 0.1 | 0 | 0 | 0 | 40.9 | 0 | 0 | 0.19 | 0 | 100 | 0 | NEO_C5H12=0
| PLgas482 | Antonin-2 | PL | Lambert projection | 1364364 | 426507.7 |  |  | POGC/PGI | Gas | 1493.2 | 1500 | Ca2-gas |  | Ca2 | PL-c-Ant-2d | 21.24 | 39.7 | 27.82 | 11.24 | 0 | 11.24 | 0 | 0 | 0 | 0 | 0 | 0 | 0 | 0 | 0 | 0 | 0 | 0 | 100 | 0 | NEO_C5H12=0
| PLgas483 | Antonin-16 | PL | Lambert projection | 1365119 | 426462.2 |  |  | POGC/PGI | Gas | 1521 | 1533 | Ca2-gas |  | Ca2 | PL-c-Ant-16a | 43.901 | 8.814 | 5.288 | 0.578 | 1.427 | 2.005 | 0.337 | 0.331 | 0.668 | 0.24 | 0 | 0 | 0 | 38.992 | 0 | 0 | 0.092 | 0 | 100 | 0 | NEO_C5H12=0
| PLgas484 | Antonin-16 | PL | Lambert projection | 1365119 | 426462.2 |  |  | POGC/PGI | Gas | 1521 | 1523 | Ca2-gas |  | Ca2 | PL-c-Ant-16b | 34.446 | 7.764 | 3.868 | 0.42 | 1.061 | 1.481 | 0.264 | 0.257 | 0.521 | 0.199 | 0 | 0 | 0 | 51.636 | 0 | 0 | 0.084 | 0 | 99.999 | 0 | NEO_C5H12=0
| PLgas485 | Antonin-3 | PL | Lambert projection | 1365796 | 425406.5 |  |  | POGC/PGI | Gas | 1485.5 | 1533.1 | Ca2-gas |  | Ca2 | PL-c-Ant-3 | 96.61 | 2.22 | 0.88 | 0.29 | 0 | 0.29 | 0 | 0 | 0 | 0 | 0 | 0 | 0 | 0 | 0 | 0 | 0 | 0 | 100 | 0 | NEO_C5H12=0
| PLgas486 | Antonin-13 | PL | Lambert projection | 1366236 | 426265.9 |  |  | POGC/PGI | Gas | 1568 | 1582 | Ca2-gas |  | Ca2 | PL-c-Ant-13 | 46.09 | 15.14 | 10.04 | 0.33 | 1.59 | 1.92 | 0 | 0 | 0 | 0 | 0 | 0 | 0 | 26.81 | 0 | 0 | 0 | 0 | 100 | 0 | NEO_C5H12=0
| PLgas487 | Antonin-4 | PL | Lambert projection | 1366353 | 428415.1 |  |  | POGC/PGI | Gas | 1490 | 1542.5 | Ca2-gas |  | Ca2 | PL-c-Ant-4 | 47.22 | 8.51 | 4.27 | 0.5 | 1.18 | 1.68 | 0.81 | 0 | 0.81 | 0.3 | 0 | 0 | 0 | 37.1 | 0 | 0.11 | 0 | 0 | 100 | 0 | NEO_C5H12=0
| PLgas488 | Antonin-5 | PL | Lambert projection | 1367258 | 427116 |  |  | POGC/PGI | Gas | 1512.5 | 1546 | Ca2-gas |  | Ca2 | PL-c-Ant-5a | 34.85 | 9.82 | 6.04 | 2.52 | 0 | 2.52 | 0.6 | 0 | 0.6 | 0 | 0 | 0 | 0.6 | 45.57 | 0 | 0 | 0 | 0 | 100 | 0 | NEO_C5H12=0
| PLgas489 | Antonin-5 | PL | Lambert projection | 1367258 | 427116 |  |  | POGC/PGI | Gas | 1512.5 | 1546 | Ca2-gas |  | Ca2 | PL-c-Ant-5b | 38.46 | 8.89 | 4.18 | 0.42 | 0.88 | 1.3 | 0.24 | 0 | 0.24 | 0.21 | 0 | 0 | 0.38 | 46.34 | 0 | 0 | 0 | 0 | 100 | 0 | NEO_C5H12=0
| PLgas490 | Antonin-15 | PL | Lambert projection | 1367525 | 428147.1 |  |  | POGC/PGI | Gas | 1547.5 | 1571.2 | Ca2-gas |  | Ca2 | PL-c-Ant-15a | 3.86 | 1.37 | 0.62 | 0 | 0 | 0 | 0 | 0 | 0 | 0 | 0 | 0 | 0 | 93.15 | 0 | 0 | 0 | 1 | 100 | 0 | NEO_C5H12=0
| PLgas491 | Antonin-15 | PL | Lambert projection | 1367525 | 428147.1 |  |  | POGC/PGI | Gas | 1798.5 | 1816 | Ca2-gas |  | Ca2 | PL-c-Ant-15b | 20.84 | 0.3 | 0 | 0 | 0 | 0 | 0 | 0 | 0 | 0 | 0 | 0 | 0.5 | 76.82 | 0 | 0.1 | 1.2 | 0.24 | 100 | 0 | NEO_C5H12=0
| PLgas492 | Unikow-8 | PL | Lambert projection | 1406200 | 412994.2 |  |  | POGC/PGI | Gas | 1962 | 1967.53 | Ca2-gas |  | Ca2 | PL-c-Uni-8a | 44.46 | 13.2 | 4.94 | 0.86 | 0.81 | 1.67 | 0 | 0 | 0 | 0 | 0 | 0 | 0 | 19.96 | 0 | 15.76 | 0 | 0.01 | 100 | 0 | NEO_C5H12=0
| PLgas493 | Unikow-8 | PL | Lambert projection | 1406200 | 412994.2 |  |  | POGC/PGI | Gas | 1962 | 1967.5 | Ca2-gas |  | Ca2 | PL-c-Uni-8b | 20.81 | 4.34 | 2.24 | 0.41 | 0.62 | 1.03 | 0 | 0 | 0 | 0 | 0 | 0 | 0 | 69.33 | 0 | 2.18 | 0 | 0.07 | 100 | 0 | NEO_C5H12=0
| PLgas494 | Unikow-8 | PL | Lambert projection | 1406200 | 412994.2 |  |  | POGC/PGI | Gas | 1948 | 1981 | Ca2-gas |  | Ca2 | PL-c-Uni-8c | 31.61 | 6.27 | 2.38 | 0.24 | 0.62 | 0.86 | 0.2 | 0.21 | 0.41 | 0 | 0 | 0 | 0 | 58.18 | 0 | 0.12 | 0.06 | 0.11 | 100 | 0 | NEO_C5H12=0
| PLgas495 | Unikow-8 | PL | Lambert projection | 1406200 | 412994.2 |  |  | POGC/PGI | Gas | 1962 | 1967 | Ca2-gas |  | Ca2 | PL-c-Uni-8d | 22.35 | 4.9 | 2.03 | 0.22 | 0.55 | 0.77 | 0.17 | 0.16 | 0.33 | 0 | 0 | 0 | 0 | 68.81 | 0 | 0.71 | 0.08 | 0.02 | 100 | 0 | NEO_C5H12=0
| PLgas496 | Unikow-8 | PL | Lambert projection | 1406200 | 412994.2 |  |  | POGC/PGI | Gas | 1962 | 1967 | Ca2-gas |  | Ca2 | PL-c-Uni-8e | 71.78 | 15.76 | 6.53 | 0.71 | 1.77 | 2.48 | 0.53 | 0.51 | 1.04 | 0 | 0 | 0 | 0 | 1.61 | 0 | 0.71 | 0 | 0.03 | 99.94 | 0 | NEO_C5H12=0
| PLgas497 | Kargowa-6 | PL | [5 empty] | Gas Atlas | Gas |  |  |  |  | Zechstein | PL-Kar-owa-6 | 20.6 | 4.9 | 2 | 0.35 | 0.65 |  | 0.22 | 0.17 |  | 0.07 |  |  | 0.28 | 70.3 | 0.38 | 0.05 |  |  | 99.97 | -15.61
| PLgas498 | Rozansko-1 | PL | [5 empty] | Gas Atlas | Gas |  |  |  |  | Zechstein | PL-Roz-sko-1 | 54.7 | 1.67 | 0.89 | 0.31 | 0.38 |  | 0.17 | 0.12 |  | 0.17 |  |  | 0.74 | 31.3 | 9.5 | 0.01 | 0.01 |  | 99.97 | -25.6
| PLgas499 | Sulecin21 | PL | [5 empty] | Gas Atlas | Gas |  |  |  |  | Zechstein | PL-Sul-cin21 | 1.8 | 0.24 | 0.18 | 0.027 | 0.051 |  | 0.026 | 0.03 |  | 0.015 |  |  | 0.04 | 97.6 |  |  |  |  | 100.009 | -1.28
| PLgas500 | Zbaszyn-6 | PL | [5 empty] | Gas Atlas | Gas |  |  |  |  | Zechstein | PL-Zba-zyn-6 | 17.8 | 3 | 1.4 | 0.22 | 0.49 |  | 0.17 | 0.14 |  | 0.12 |  |  | 0.21 | 75.2 | 1.1 | 0.01 | 0.02 |  | 99.88 | -12.17
| PLgas501 | Borzecin-22 | PL | [5 empty] | Gas Atlas | Gas |  |  |  |  | Zechstein | PL-Bor-in-22 | 60.4 | 1.83 | 0.18 | 0.018 | 0.025 |  | 0.008 | 0.005 |  | 0.006 |  |  | 0.08 | 37 | 0.08 | 0.06 | 0.27 |  | 99.962 | -25.7199
| PLgas502 | Czeszow-18 | PL | [5 empty] | Gas Atlas | Gas |  |  |  |  | Zechstein | PL-Cze-ow-18 | 63 | 0.61 | 0.07 | 0.005 | 0.011 |  | 0.004 | 0.003 |  | 0.005 |  |  | n.a. | 35.7 | 0 | 0.07 | 0.5 |  | 99.978 | -25.7407
| PLgas503 | Henrykowice-5 | PL | [5 empty] | Gas Atlas | Gas |  |  |  |  | Zechstein | PL-Hen-ice-5 | 68.2 | 0.57 | 0.019 | 0.0016 | 0.0038 |  | 0.0009 | 0.0008 |  | 0.0003 |  |  | 0.05 | 30.9 |  | 0 | 0.32 |  | 100.0664 | -27.6933
| PLgas504 | Paproc-17 | PL | [5 empty] | Gas Atlas | Gas |  |  |  |  | Zechstein | PL-Pap-oc-17 | 49.9 | 1.74 | 0.08 | 0.012 | 0.017 |  | 0.008 | 0.002 |  | 0.001 |  |  | 0.06 | 47.9 | n.a. | 0.11 | 0.16 |  | 99.99 | -21.3578
| PLgas505 | Paproc-19 | PL | [5 empty] | Gas Atlas | Gas |  |  |  |  | Zechstein | PL-Pap-oc-19 | 47.63 | 1.38 | 0.06 | 0.011 | 0.014 |  | 0.0044 | 0.002 |  | 0.0072 |  |  | 0.04 | 50.6 | 0 | 0.06 | 0.17 |  | 99.9786 | -20.1853
| PLgas506 | Wierzchowice-3 | PL | [5 empty] | Gas Atlas | Gas |  |  |  |  | Zechstein | PL-Wie-ice-3 | 68.3 | 0.45 | 0.024 | 0.0019 | 0.004 |  | 0.001 | 0.0008 |  | 0.0006 |  |  | 0.03 | 30.8 |  | 0.049 | 0.34 |  | 100.0013 | -27.6553
| PLgas507 | Wierzowice-4 | PL | [5 empty] | Gas Atlas | Gas |  |  |  |  | Zechstein | PL-Wie-ice-4 | 70.7 | 2.59 | 0.23 | 0.02 | 0.021 |  | 0.008 | 0.004 |  | 0.004 |  |  | 0.03 | 26.1 | 0 | 0.08 | 0.18 |  | 99.967 | -30.3742
| PLgas508 | Aleksandrowka-3 | PL | [5 empty] | Gas Atlas | Gas |  |  |  |  | Rotliegend/Zechstein | PL-Ale-wka-3 | 69.8 | 1.5 | 0.14 | 0.016 | 0.03 |  | 0.009 | 0.006 |  | 0.002 |  |  | 0.03 | 28.2 | 0 | n.a. | 0.24 |  | 99.973 | -29.1746
| PLgas509 | Lipowiec-9 | PL | [5 empty] | Gas Atlas | Gas |  |  |  |  | Rotliegend/Zechstein | PL-Lip-iec-9 | 55.3 | 3.35 | 0.49 | 0.048 | 0.085 |  | 0.02 | 0.0137 |  | 0.01 |  |  | 0.07 | 40.3 | 0 | 0.05 | 0.2 |  | 99.9367 | -25.2243
| PLgas510 | Niechlow-4 | PL | [5 empty] | Gas Atlas | Gas |  |  |  |  | Rotliegend/Zechstein | PL-Nie-low-4 | 38.8 | 0.91 | 0.09 | 0.013 | 0.025 |  | 0.006 | 0.0052 |  | 0.005 |  |  | 0.03 | 59.8 |  | 0.13 | 0.25 |  | 100.0642 | -16.3959
| PLgas511 | Szlichtyngowa-2 | PL | [5 empty] | Gas Atlas | Gas |  |  |  |  | Rotliegend/Zechstein | PL-Szl-owa-2 | 38 | 0.98 | 0.1 | 0.012 | 0.033 |  | 0.018 | 0.018 |  | 0.03 |  |  | 0.03 | 60.6 | 0 | 0.009 | 0.22 |  | 100.05 | -16.2317
| PLgas512 | Tarchaly-3 | PL | [5 empty] | Gas Atlas | Gas |  |  |  |  | Rotliegend/Zechstein | PL-Tar-aly-3 | 53.6 | 0.12 | 0.008 | 0.0006 | 0.0016 |  | 0.0004 | 0.0004 |  | 0.0002 |  |  | 0.03 | 45.8 |  | 0 | 0.49 |  | 100.0512 | -21.5701
| PLgas513 | Buk-10W | PL | [5 empty] | Gas Atlas | Gas |  |  |  |  | Rotliegend | PL-Buk-k-10W | 79.7 | 0.87 | 0.02 | 0.001 | 0.002 |  | 0.0007 | 0.0009 |  | 0.0021 |  |  | 0.04 | 19.2 | 0 | 0 | 0.14 |  | 99.9767 | -32.4573
| PLgas514 | Ceradz-2 | PL | [5 empty] | Gas Atlas | Gas |  |  |  |  | Rotliegend | PL-Cer-adz-2 | 78.1 | 0.8 | 0.035 | 0.008 | 0.012 |  | 0.006 | 0.002 |  | 0.001 |  |  | 0.04 | 20.8 | 0 | 0 | 0.14 |  | 99.944 | -31.8187
| PLgas515 | CichaGora-1 | PL | [5 empty] | Gas Atlas | Gas |  |  |  |  | Rotliegend | PL-Cic-ora-1 | 70.45 | 1.14 | 0.0467 | 0.008 | 0.002 |  | 0.0017 | 0.0015 |  | 0.0012 |  |  | 0.03 | 28.1 | 0 | 0 | 0.25 |  | 100.0311 | -29.0224
| PLgas516 | Debina-1 | PL | [5 empty] | Gas Atlas | Gas |  |  |  |  | Rotliegend | PL-Deb-ina-1 | 29.14 | 0.42 | 0.053 | 0.007 | 0.022 |  | 0.0037 | 0.0037 |  | 0.0025 |  |  | 0.04 | 70.1 | 0 | 0 | 0.22 |  | 100.0119 | -11.98
| PLgas517 | Grochowice-39 | PL | [5 empty] | Gas Atlas | Gas |  |  |  |  | Rotliegend | PL-Gro-ce-39 | 36.5 | 1.04 | 0.07 | 0.0098 | 0.018 |  | 0.0088 | 0.0069 |  | 0.007 |  |  | 0.06 | 62 | 0 | 0.03 | 0.23 |  | 99.9805 | -15.5487
| PLgas518 | Grodzisk-30 | PL | [5 empty] | Gas Atlas | Gas |  |  |  |  | Rotliegend | PL-Gro-sk-30 | 80.8 | 0.8 | 0.052 | 0.003 | 0.005 |  | 0.001 | 0.0007 |  | 0.0008 |  |  | 0.05 | 18.2 | 0 | 0 | 0.15 |  | 100.0625 | -32.8778
| PLgas519 | Jankowice-2 | PL | [5 empty] | Gas Atlas | Gas |  |  |  |  | Rotliegend | PL-Jan-ice-2 | 75.2 | 0.97 | 0.009 | 0.002 | 0.017 |  | 0.0015 | 0.001 |  | 0.001 |  |  | 0.04 | 23.6 | 0 | 0 | 0.17 |  | 100.0115 | -30.7567
| PLgas520 | Jarocin-5 | PL | [5 empty] | Gas Atlas | Gas |  |  |  |  | Rotliegend | PL-Jar-cin-5 | 80.9 | 0.37 | 0.01 | 0.0013 | 0.0028 |  | 0.0002 | 0.0002 |  | 0.0002 |  |  | 0.05 | 18.5 | 0 | 0 | 0.14 |  | 99.9747 | -32.5678
| PLgas521 | Kandlewo-1 | PL | [5 empty] | Gas Atlas | Gas |  |  |  |  | Rotliegend | PL-Kan-ewo-1 | 24.2 | 0.73 | 0.11 | 0.002 | 0.031 |  | 0.012 | 0.01 |  | 0.01 |  |  | 0.06 | 74.5 | n.a. | 0.02 | 0.25 |  | 99.935 | -10.33
| PLgas522 | Kleka-8 | PL | [5 empty] | Gas Atlas | Gas |  |  |  |  | Rotliegend | PL-Kle-eka-8 | 79.4 | 0.35 | 0.013 | 0.0012 | 0.0027 |  | 0.0002 | 0.0001 |  | 0.0003 |  |  | 0.05 | 20.1 | 0 | 0 | 0.14 |  | 100.0575 | -31.9649
| PLgas523 | Lubinia-1(!) | PL | [5 empty] | Gas Atlas | Gas |  |  |  |  | Rotliegend | PL-Lub--1(!) | 74.1 | 0.15 | 0.002 | 0.0001 | 0.0003 |  | 0.0001 | 0.0001 |  | 0.0001 |  |  | 0.04 | 25.6 | 0 | 0.025 | 0.11 |  | 100.0277 | -29.7122
| PLgas524 | Mlodasko-2 | PL | [5 empty] | Gas Atlas | Gas |  |  |  |  | Rotliegend | PL-Mlo-sko-2 | 74.6 | 0.82 | 0.016 | 0.002 | 0.003 |  | 0.0013 | 0.0013 |  | 0.001 |  |  | 0.03 | 24.4 | 0 | 0 | 0.13 |  | 100.0046 | -30.4033
| PLgas525 | Niemierzyce-1(!) | PL | [5 empty] | Gas Atlas | Gas |  |  |  |  | Rotliegend | PL-Nie--1(!) | 81.1 | 1.08 | 0.038 | 0.001 | 0.004 |  | 0.0009 | 0.0013 |  | 0.001 |  |  | 0.04 | 17.6 | 0 | 0 | 0.14 |  | 100.0062 | -33.1751
| PLgas526 | Paproc-6 | PL | [5 empty] | Gas Atlas | Gas |  |  |  |  | Rotliegend | PL-Pap-roc-6 | 69.67 | 1.12 | 0.04 | 0.004 | 0.006 |  | 0.0017 | 0.0015 |  | 0.0036 |  |  | 0.04 | 28.9 | 0 | 0.04 | 0.18 |  | 100.0068 | -28.6965
| PLgas527 | Radlin-3 | PL | [5 empty] | Gas Atlas | Gas |  |  |  |  | Rotliegend | PL-Rad-lin-3 | 80.6 | 0.61 | 0.009 | 0.0002 | 0.0006 |  | 0.0002 | 0.0002 |  | 0.0002 |  |  | 0.04 | 18.7 |  | 0 | 0.12 |  | 100.0804 | -32.6141
| PLgas528 | Rokietnica-1 | PL | [5 empty] | Gas Atlas | Gas |  |  |  |  | Rotliegend | PL-Rok-ica-1 | 85.4 | 1.01 | 0.024 | 0.002 | 0.0025 |  | 0.0005 | 0.0003 |  | 0.0001 |  |  | 0.05 | 13.4 | 0 | 0.02 | 0.11 |  | 100.0194 | -34.809
| PLgas529 | Szewce-3W | PL | [5 empty] | Gas Atlas | Gas |  |  |  |  | Rotliegend | PL-Sze-ce-3W | 78.8 | 0.87 | 0.026 | 0.001 | 0.003 |  | 0.0007 | 0.0009 |  | 0.0009 |  |  | 0.04 | 20.1 | 0 | 0 | 0.15 |  | 99.9925 | -32.1054
| PLgas530 | Ujazd-12 | PL | [5 empty] | Gas Atlas | Gas |  |  |  |  | Rotliegend | PL-Uja-zd-12 | 80.2 | 0.8 | 0.02 | 0.001 | 0.002 |  | 0.0005 | 0.0006 |  | 0.0003 |  |  | 0.04 | 18.8 | 0 | 0 | 0.16 |  | 100.0244 | -32.6027
| PLgas531 | Wilcze-2 | PL | [5 empty] | Gas Atlas | Gas |  |  |  |  | Rotliegend | PL-Wil-cze-2 | 28.7 | 0.88 | 0.053 | 0.002 | 0.017 |  | 0.0019 | 0.0034 |  | 0.0015 |  |  | 0.04 | 70.1 | 0 | 0 | 0.24 |  | 100.0388 | -12.11
| PLgas532 | Wilkow-26 | PL | [5 empty] | Gas Atlas | Gas |  |  |  |  | Rotliegend | PL-Wil-ow-26 | 37.6 | 1.28 | 0.1 | 0.019 | 0.032 |  | 0.011 | 0.013 |  | 0.01 |  |  | 0.05 | 60.6 | 0 | 0.01 | 0.21 |  | 99.935 | -16.2333
| PLgas533 | Gorzyslaw-15 | PL | [5 empty] | Gas Atlas | Gas |  |  |  |  | Carboniferous | PL-Gor-aw-15 | 51.7 | 1.06 | 0.86 | 0.018 | 0.025 |  |  | * 0.07 |  |  |  |  | n.a. | 46.1 | 0 | 0 | 0.12 |  | 99.883 | -22.4876
| PLgas534 | Gorzyslaw-2 | PL | [5 empty] | Gas Atlas | Gas |  |  |  |  | Carboniferous | PL-Gor-law-2 | 50.8 | 1.2 | 0.18 | n.a. | n.a. |  | n.a. | n.a. |  | n.a. |  |  | 0.05 | 47.4 | 0 | 0 | 0.3 |  | 99.93 | -21.38
| PLgas535 | Trzebusz-1 | PL | [5 empty] | Gas Atlas | Gas |  |  |  |  | Carboniferous | PL-Trz-usz-1 | 53.6 | 1.43 | 0.36 | 0.11 | 0.16 |  |  | * 0.17 |  |  |  |  | n.a. | 43.9 | 0 | 0 | 0.26 |  | 99.82 | -23.4539
| PLgas536 | Paproc-1 | PL | [5 empty] | Gas Atlas | Gas |  |  |  |  | Carboniferous | PL-Pap-roc-1 | 69.6091 | 1.28 | 0.039 | 0.005 | 0.007 |  | 0.0014 | 0.0008 |  | 0.0017 |  |  | 0.03 | 28.8 | 0 | 0.08 | 0.19 |  | 100.044 | -28.7804
| PLgas537 | Paproc-4 | PL | [5 empty] | Gas Atlas | Gas |  |  |  |  | Carboniferous | PL-Pap-roc-4 | 69.92 | 0.97 | 0.04 | 0.002 | 0.005 |  | 0.001 | 0.0008 |  | 0.0013 |  |  | 0.03 | 28.8 | n.a. | 0.04 | 0.18 |  | 99.9901 | -28.6808
| PLgas538 | Wierzchowo-11 | PL | [5 empty] | Gas Atlas | Gas |  |  |  |  | Carboniferous | PL-Wie-wo-11 | 58 | 1.4 | 0.24 | 0.052 | 0.073 |  | 0.026 | 0.025 |  | 0.033 |  |  | 0.08 | 40 |  |  | 0.14 |  | 100.069 | -24.7459
| PLgas539 | Zbaszyn-1 | PL | [5 empty] | Gas Atlas | Gas |  |  |  |  | Zechstein | PL-Zba-zyn-1 | 19 | 4.1 | 2.4 | 0.43 | 0.86 |  | 0.29 | 0.26 |  | 0.23 |  |  | 0.009 | 72.2 |  | 0.19 | 0.02 |  | 99.989 | -15.73
| PLgas540 | Brzostowo-2 | PL | [5 empty] | Gas Atlas | Gas |  |  |  |  | Zechstein | PL-Brz-owo-2 | 61.1 | 0.46 | 0.03 | 0.002 | 0.004 |  | 0.0009 | 0.0007 |  | 0.001 |  |  | 0.35 | 37.7 |  | 0.035 | 0.31 |  | 99.9936 | -24.8142
| PLgas541 | Czeszow-17 | PL | [5 empty] | Gas Atlas | Gas |  |  |  |  | Zechstein | PL-Cze-ow-17 | 61.5 | 0.51 | 0.056 | 0.007 | 0.012 |  | 0.004 | 0.003 |  | 0.007 |  |  | 0.09 | 37.4 |  | 0.06 | 0.33 |  | 99.979 | -25.071
| PLgas542 | Koscian-6 | PL | [5 empty] | Gas Atlas | Gas |  |  |  |  | Zechstein | PL-Kos-ian-6 | 81.4 | 0.59 | 0.027 | 0.002 | 0.003 |  | 0.0008 | 0.0006 |  | 0.001 |  |  | 0.52 | 17.3 |  | 0.015 | 0.16 |  | 100.0194 | -32.9391
| PLgas543 | Radziadz-13 | PL | [5 empty] | Gas Atlas | Gas |  |  |  |  | Zechstein | PL-Rad-dz-13 | 69.6 | 1.56 | 0.21 | 0.023 | 0.032 |  | 0.011 | 0.006 |  | 0.013 |  |  | 0.1 | 28.2 |  | 0.17 | 0.018 |  | 99.943 | -29.2423
| PLgas544 | Radziadz-7 | PL | [5 empty] | Gas Atlas | Gas |  |  |  |  | Zechstein | PL-Rad-adz-7 | 68.2 | 1.78 | 0.26 | 0.03 | 0.044 |  | 0.013 | 0.009 |  | 0.014 |  |  | 0.19 | 29.2 |  | 0.01 | 0.16 |  | 99.91 | -28.9251
| PLgas545 | BogdajUciechow-25 | PL | [5 empty] | Gas Atlas | Gas |  |  |  |  | Rotliegend/Zechstein | PL-Bog-ow-25 | 54.7 | 0.35 | 0.018 | 0.001 | 0.003 |  | 0.0009 | 0.0006 |  | 0.001 |  |  | 0.27 | 44.2 |  | 0.002 | 0.47 |  | 100.0165 | -22.1823
| PLgas546 | Janowo-3 | PL | [5 empty] | Gas Atlas | Gas |  |  |  |  | Rotliegend/Zechstein | PL-Jan-owo-3 | 51 | 0.48 | 0.075 | 0.007 | 0.016 |  | 0.004 | 0.004 |  | 0.005 |  |  | 0.29 | 47.8 |  |  | 0.38 |  | 100.061 | -20.9037
| PLgas547 | Szklarka-4 | PL | [5 empty] | Gas Atlas | Gas |  |  |  |  | Rotliegend/Zechstein | PL-Szk-rka-4 | 54.6 | 0.31 | 0.017 | 0.001 | 0.003 |  | 0.0007 | 0.0006 |  | 0.0007 |  |  | 0.05 | 44.6 |  | 0.006 | 0.46 |  | 100.049 | -22.1138
| PLgas548 | Bialogard-10 | PL | [5 empty] | Gas Atlas | Gas |  |  |  |  | Rotliegend | PL-Bia-rd-10 | 50.5 | 1.12 | 0.13 | 0.0012 | 0.029 |  | 0.006 | 0.006 |  | 0.008 |  |  | 0.1 | 47.9 |  |  | 0.18 |  | 99.9802 | -21.2306
| PLgas549 | Borowo-4 | PL | [5 empty] | Gas Atlas | Gas |  |  |  |  | Rotliegend | PL-Bor-owo-4 | 81 | 0.33 | 0.012 | 0.0005 | 0.0014 |  | 0.0002 | 0.0002 |  | 0.0003 |  |  | 0.33 | 18.2 |  | 0.009 | 0.16 |  | 100.0436 | -32.5789
| PLgas550 | Buk-17 | PL | [5 empty] | Gas Atlas | Gas |  |  |  |  | Rotliegend | PL-Buk-uk-17 | 78.9 | 0.38 | 0.012 | 0.008 | 0.001 |  | 0.0002 | 0.0002 |  | 0.0004 |  |  | 0.32 | 20.2 |  |  | 0.14 |  | 99.9618 | -31.7925
| PLgas551 | Bukowiec-26 | PL | [5 empty] | Gas Atlas | Gas |  |  |  |  | Rotliegend | PL-Buk-ec-26 | 79.8 | 0.7 | 0.034 | 0.002 | 0.004 |  | 0.0008 | 0.0006 |  | 0.0013 |  |  | 0.32 | 18.9 |  | 0.001 | 0.16 |  | 99.9237 | -32.3924
| PLgas552 | Duszniki-1 | PL | [5 empty] | Gas Atlas | Gas |  |  |  |  | Rotliegend | PL-Dus-iki-1 | 79.4 | 0.43 | 0.013 | 0.0004 | 0.0015 |  | 0.0002 | 0.0002 |  | 0.0007 |  |  | 0.27 | 19.68 |  |  | 0.17 |  | 99.966 | -32.02
| PLgas553 | Duszniki-2 | PL | [5 empty] | Gas Atlas | Gas |  |  |  |  | Rotliegend | PL-Dus-iki-2 | 79.6 | 0.42 | 0.012 | 0.0002 | 0.0012 |  | 0.0002 | 0.0002 |  | 0.0007 |  |  | 0.3 | 19.51 |  | 0.002 | 0.17 |  | 100.0165 | -32.09
| PLgas554 | Gora-5 | PL | [5 empty] | Gas Atlas | Gas |  |  |  |  | Rotliegend | PL-Gor-ora-5 | 44.2 | 1 | 0.16 | 0.019 | 0.031 |  | 0.01 | 0.006 |  | 0.009 |  |  | 0.16 | 54.2 |  | 0.001 | 0.26 |  | 100.056 | -18.7066
| PLgas555 | Kaleje-9 | PL | [5 empty] | Gas Atlas | Gas |  |  |  |  | Rotliegend | PL-Kal-eje-9 | 79.6 | 0.24 | 0.013 | 0.004 | 0.008 |  | 0.002 | 0.002 |  | 0.002 |  |  | 0.17 | 19.8 |  |  | 0.15 |  | 99.991 | -31.9859
| PLgas556 | Luszczanow-1 | PL | [5 empty] | Gas Atlas | Gas |  |  |  |  | Rotliegend | PL-Lus-now-1 | 63.4 | 0.31 | 0.075 | 0.007 | 0.027 |  | 0.006 | 0.006 |  | 0.005 |  |  | 0.19 | 35.7 |  | 0.11 | 0.1 |  | 99.936 | -25.7276
| PLgas557 | Mlodasko-3 | PL | [5 empty] | Gas Atlas | Gas |  |  |  |  | Rotliegend | PL-Mlo-sko-3 | 76.1 | 0.47 | 0.013 | 0.0007 | 0.0012 |  | 0.0002 | 0.0001 |  | 0.0005 |  |  | 0.43 | 22.9 |  |  | 0.14 |  | 100.0557 | -30.7398
| PLgas558 | Naratow-5 | PL | [5 empty] | Gas Atlas | Gas |  |  |  |  | Rotliegend | PL-Nar-tow-5 | 47.4 | 1.4 | 0.21 | 0.026 | 0.046 |  | 0.014 | 0.009 |  | 0.014 |  |  | 0.054 | 50.5 |  | 0.003 | 0.27 |  | 99.946 | -20.3575
| PLgas559 | Pakoslaw-2 | PL | [5 empty] | Gas Atlas | Gas |  |  |  |  | Rotliegend | PL-Pak-law-2 | 52.1 | 0.61 | 0.11 | 0.023 | 0.04 |  | 0.014 | 0.014 |  | 0.019 |  |  | 0.38 | 46.1 |  | 0.29 | 0.35 |  | 100.05 | -21.575
| PLgas560 | Podrzewie-1 | PL | [5 empty] | Gas Atlas | Gas |  |  |  |  | Rotliegend | PL-Pod-wie-1 | 79.1 | 0.45 | 0.012 | 0.0005 | 0.0009 |  | 0.0002 |  |  | 0.0003 |  |  | 0.36 | 19.9 |  |  | 0.18 |  | 100.0039 | -30.91
| PLgas561 | Porazyn-2A | PL | [5 empty] | Gas Atlas | Gas |  |  |  |  | Rotliegend | PL-Por-yn-2A | 79.5 | 0.62 | 0.034 | 0.003 | 0.004 |  | 0.0011 | 0.0009 |  | 0.002 |  |  | 0.26 | 19.4 |  |  | 0.18 |  | 100.005 | -32.2222
| PLgas562 | Slubow-4 | PL | [5 empty] | Gas Atlas | Gas |  |  |  |  | Rotliegend | PL-Slu-bow-4 | 62.5 | 0.84 | 0.064 | 0.005 | 0.0024 |  | 0.0013 | 0.0002 |  | 0.003 |  |  | 0.05 | 35.8 |  | 0.44 | 0.22 |  | 99.9259 | -25.6735
| PLgas563 | Turkowo-1 | PL | [5 empty] | Gas Atlas | Gas |  |  |  |  | Rotliegend | PL-Tur-owo-1 | 80 | 0.49 | 0.025 | 0.0015 | 0.002 |  | 0.0005 | 0.0001 |  | 0.001 |  |  | 0.23 | 19 |  | 0.11 | 0.16 |  | 100.0201 | -32.3113
| PLgas564 | Wiewierz-28 | PL | [5 empty] | Gas Atlas | Gas |  |  |  |  | Rotliegend | PL-Wie-rz-28 | 69.2 | 1 | 0.09 | 0.006 | 0.012 |  | 0.003 | 0.002 |  | 0.004 |  |  | 0.18 | 29.3 |  |  | 0.18 |  | 99.977 | -28.4897
| PLgas565 | Wiewierz-3 | PL | [5 empty] | Gas Atlas | Gas |  |  |  |  | Rotliegend | PL-Wie-erz-3 | 68.4 | 1.1 | 0.11 | 0.008 | 0.016 |  | 0.041 | 0.003 |  | 0.006 |  |  | 0.11 | 30 |  |  | 0.18 |  | 99.974 | -28.3363
| PLgas566 | Zbarzewo-1 | PL | [5 empty] | Gas Atlas | Gas |  |  |  |  | Rotliegend | PL-Zba-ewo-1 | 20.6 | 0.36 | 0.064 | 0.011 | 0.024 |  | 0.008 | 0.01 |  | 0.011 |  |  | 0.1 | 78.5 |  | 0.04 | 0.27 |  | 99.998 | -8.59
| PLgas567 | Daszewo-21 | PL | [5 empty] | Gas Atlas | Gas |  |  |  |  | Carboniferous | PL-Das-wo-21 | 66 | 1.5 | 0.19 | 0.031 | 0.046 |  | 0.012 | 0.011 |  | 0.022 |  |  | 0.24 | 31.9 |  |  | 0.11 |  | 100.062 | -27.81
| PLgas568 | Zarnowiec-7 | PL | [5 empty] | Gas Atlas | Gas |  |  |  |  | Carboniferous | PL-Zar-iec-7 | 82 | 10 | 3.6 | 0.3 | 0.6 |  | 0.12 | 0.17 |  | 0.24 |  |  | 0.92 | 1.8 |  | 0.006 | 0.18 |  | 99.936 | -45.3347
| PLgas569 | Bialogard2 | PL | [5 empty] | Gas Atlas | Gas |  |  |  |  | Rotliegend | PL-Bia-gard2 | 49.62 | 1.23 | 0.15 | 0.01 | 0.04 |  | 0.01 | 0.01 |  | 0.01 |  |  | 0.12 | 48.8 |  |  |  |  | 100 | -21.0181
| PLgas570 | BogdajUciechow68 | PL | [5 empty] | Gas Atlas | Gas |  |  |  |  | Rotliegend | PL-Bog-how68 | 55.87 | 0.35 | 0.03 | 0.01 | 0.02 |  | 0.01 | 0.01 |  | 0.01 |  |  | 0.27 | 43.43 |  |  |  |  | 100.01 | -22.7382
| PLgas571 | Ciechnowo1 | PL | [5 empty] | Gas Atlas | Gas |  |  |  |  | Rotliegend | PL-Cie-nowo1 | 47.65 | 1.81 | 0.69 | 0.24 | 0.34 |  | 0.14 | 0.2 |  | 0.01 |  |  | 0.11 | 48.8 |  |  |  |  | 99.99 | -22.377
| PLgas572 | Miedzyzdroje5 | PL | [5 empty] | Gas Atlas | Gas |  |  |  |  | Rotliegend | PL-Mie-roje5 | 20.71 | 0.91 | 0.05 | 0.01 | 0.01 |  | 0 | 0 |  | 0.01 |  |  | 0 | 78.31 |  |  |  |  | 100.01 | -8.9545
| PLgas573 | Piekary2 | PL | [5 empty] | Gas Atlas | Gas |  |  |  |  | Rotliegend | PL-Pie-kary2 | 83.01 | 0.49 | 0.02 | 0 | 0 |  | 0 | 0 |  | 0 |  |  | 0.19 | 16.26 |  |  |  |  | 99.97 | -33.49
| PLgas574 | Radlin31 | PL | [5 empty] | Gas Atlas | Gas |  |  |  |  | Rotliegend | PL-Rad-lin31 | 82.41 | 0.24 | 0.01 | 0 | 0 |  | 0 | 0 |  | 0 |  |  | 0.56 | 16.79 |  |  |  |  | 100.01 | -33.0677
| PLgas575 | Steszew4 | PL | [5 empty] | Gas Atlas | Gas |  |  |  |  | Rotliegend | PL-Ste-szew4 | 82.92 | 0.41 | 0.02 | 0 | 0.01 |  | 0 | 0 |  | 0 |  |  | 0.48 | 16.17 |  |  |  |  | 100.01 | -33.4108
| PLgas576 | Strykowo1 | PL | [5 empty] | Gas Atlas | Gas |  |  |  |  | Rotliegend | PL-Str-kowo1 | 83.68 | 0.54 | 0.07 | 0.03 | 0.04 |  | 0.01 | 0.02 |  | 0.01 |  |  | 0.3 | 15.29 |  |  |  |  | 99.99 | -33.9927
| PLgas577 | Strzepin1 | PL | [5 empty] | Gas Atlas | Gas |  |  |  |  | Rotliegend | PL-Str-epin1 | 84.14 | 0.55 | 0.03 | 0 | 0 |  | 0 | 0 |  | 0 |  |  | 0.49 | 14.78 |  |  |  |  | 99.99 | -33.9873
| PLgas578 | Wierzchowice29 | PL | [5 empty] | Gas Atlas | Gas |  |  |  |  | Rotliegend | PL-Wie-ice29 | 71.69 | 0.42 | 0.03 | 0.01 | 0.01 |  | 0 | 0.01 |  | 0 |  |  | 0.32 | 27.52 |  |  |  |  | 100.01 | -29.0149
| PLgas579 | Zuchlow4 | PL | [5 empty] | Gas Atlas | Gas |  |  |  |  | Rotliegend | PL-Zuc-hlow4 | 58.36 | 1.58 | 0.32 | 0.04 | 0.06 |  | 0.02 | 0.02 |  | 0.01 |  |  | 0.25 | 39.33 |  |  |  |  | 99.99 | -24.9977
| PLgas580 | Daszewo13k | PL | [5 empty] | Gas Atlas | Gas |  |  |  |  | Carboniferous | PL-Das-wo13k | 66.35 | 1.34 | 0.15 | 0.03 | 0.04 |  | 0.01 | 0.01 |  | 0.01 |  |  | 0.28 | 31.78 |  |  |  |  | 100 | -27.7578
| PLgas581 | Gorzyslaw6 | PL | [5 empty] | Gas Atlas | Gas |  |  |  |  | Carboniferous | PL-Gor-slaw6 | 46.29 | 1.2 | 0.17 | 0.03 | 0.05 |  | 0.02 | 0.02 |  | 0.01 |  |  | 0.06 | 52.13 |  |  |  |  | 99.98 | -19.7649
| PLgas582 | Wrzosowo1 | PL | [5 empty] | Gas Atlas | Gas |  |  |  |  | Carboniferous | PL-Wrz-sowo1 | 37.52 | 2.11 | 0.48 | 0.11 | 0.01 |  | 0.01 | 0.01 |  | 0 |  |  | 0 | 59.73 |  |  |  |  | 99.98 | -17.2296
| PLgas583 | Bialogard3 | PL | [5 empty] | Gas Atlas | Gas |  |  |  |  | Carboniferous | PL-Bia-gard3 | 49.63 | 1.22 | 0.15 | 0.01 | 0.04 |  | 0.01 | 0.01 |  | 0.01 |  |  | 0.11 | 48.82 |  |  |  |  | 100.01 | -21.0152
| PLgas584 | Wierzchowo6 | PL | [5 empty] | Gas Atlas | Gas |  |  |  |  | Carboniferous | PL-Wie-howo6 | 57.52 | 1.57 | 0.26 | 0.06 | 0.09 |  | 0.04 | 0.04 |  | 0.01 |  |  | 0 | 40.41 |  |  |  |  | 100 | -24.727
| PLgas585 | Antonin-3 | PL | [5 empty] | Gas Atlas | Gas |  |  |  |  | Zechstein | PL-Ant-nin-3 | 42.2 | 12.8 | 3.6 | 0.36 | 0.92 |  | 0.22 | 0.2 |  | 0.11 |  |  | 0.05 | 39.3 | 0 | 0 | 0.22 |  | 99.98 | -32.03
| PLgas586 | Babimost-1 | PL | [5 empty] | Gas Atlas | Gas |  |  |  |  | Zechstein | PL-Bab-ost-1 | 16.8 | 4.33 | 1.84 | 0.24 | 0.44 |  | 0.14 | 0.11 |  | 0.07 |  |  | 0.57 | 74.5 | 0.87 | 0.05 | 0.02 |  | 99.98 | -12.91
| PLgas587 | Bartniki-1 | PL | [5 empty] | Gas Atlas | Gas |  |  |  |  | Zechstein | PL-Bar-iki-1 | 32.1 | 2.18 | 0.69 | 0.07 | 0.16 |  | 0.088 | 0.08 |  | 0.059 |  |  |  | 64.2 | 0 | 0.017 | 0.28 |  | 99.924 | -15.63
| PLgas588 | Czeklin-1 | PL | [5 empty] | Gas Atlas | Gas |  |  |  |  | Zechstein | PL-Cze-lin-1 | 11.8 | 1.24 | 0.72 |  |  | 0.34 |  |  | 0.15 | 0.05 |  |  | 0.2 | 85.5 | 0 |  |  |  | 100 | -7.03
| PLgas589 | Kakolewo-2 | PL | [5 empty] | Gas Atlas | Gas |  |  |  |  | Zechstein | PL-Kak-ewo-2 | 16.9 | 2.7 | 1.39 |  |  | 0.76 |  |  | 0.35 | 0.09 |  |  | 0.2 | 76.8 | 0.71 |  | 0.02 |  | 99.92 | -11.67
| PLgas590 | Rawicz-8 | PL | [5 empty] | Gas Atlas | Gas |  |  |  |  | Zechstein | PL-Raw-icz-8 | 17.9 | 4.04 | 1.83 |  |  | 0.76 |  |  | 0.19 | 0.03 |  |  | 0.46 | 74.6 | 0.03 |  | 0.16 |  | 100 | -13.07
| PLgas591 | Sekowice-1 | PL | [5 empty] | Gas Atlas | Gas |  |  |  |  | Zechstein | PL-Sek-ice-1 | 19.5 | 3.26 | 1.37 |  |  | 0.58 |  |  | 0.22 | 0.05 |  |  |  | 75 |  |  |  |  | 99.98 | -12.56
| PLgas592 | Unikow-1 | PL | [5 empty] | Gas Atlas | Gas |  |  |  |  | Zechstein | PL-Uni-kow-1 | 23.1 | 6.74 | 2.54 | 0.27 | 0.68 |  | 0.17 | 0.15 |  | 0.07 |  |  |  | 66.2 | 0.006 | 0 |  |  | 99.926 | -18.24
| PLgas593 | WysockoMale-1 | PL | [5 empty] | Gas Atlas | Gas |  |  |  |  | Zechstein | PL-Wys-ale-1 | 67.5 | 1.27 | 0.55 | 0.002 | 0.12 |  | 0.1 |  |  | 0.12 |  |  |  | 29.9 |  | 0.006 | 0.14 |  | 99.708 | -29.4
| PLgas594 | Zakrzewo-1 | PL | [5 empty] | Gas Atlas | Gas |  |  |  |  | Zechstein | PL-Zak-ewo-1 | 27.8 | 7.2 | 4.36 |  |  | 1.81 |  |  | 0.56 | 0.11 |  |  | 0.5 | 57.7 | tr. |  |  |  | 100.04 | -23.79
| PLgas595 | PiaskiIG-2 | PL | [5 empty] | Gas Atlas | Gas |  |  |  |  | Rotliegend | PL-Pia-iIG-2 | 21.3 | 0.19 | 0.006 | 0.0004 | 0.0016 |  | 0.0015 |  |  | 0.0006 |  |  | 0.05 | 78.4 | 0 | 0 | n.a. |  | 99.9501 | -8.61
D | Dgas001 | Langensalza 105 | D | [5 empty] | Gas Atlas | Gas |  |  |  |  | post-Zechstein | D-Lan-a105 | [13 empty] | 67
| Dgas002 | Hengstlage T4 | D | [5 empty] | Gas Atlas | Gas |  |  |  |  | post-Zechstein | D-Hen-geT4 | [13 empty] | 9.52 |  |  | 0.051 |  |  |  | Ar=0.002
| Dgas003 | Adorf Z1 | D | [5 empty] | Gas Atlas | Gas |  |  |  |  | post-Zechstein | D-Ado-rfZ1 | 75 | 4.2 | 0.1 | 0.3 | [8 empty] | 14 | 4.4 |  |  |  |  | 98
| Dgas004 | Adorf Z10 | D | [5 empty] | Gas Atlas | Gas |  |  |  |  | post-Zechstein | D-Ado-fZ10 | [12 empty] | 0.85 | 29.8
| Dgas005 | Adorf Z7 | D | [5 empty] | Gas Atlas | Gas |  |  |  |  | post-Zechstein | D-Ado-rfZ7 | 69.83 | 1.04 | 0.06 | 0 | 0.01 | [7 empty] | 0.67 | 28.37 |  |  |  |  | 99.98
| Dgas006 | Annaveen Z1 | D | [5 empty] | Gas Atlas | Gas |  |  |  |  | post-Zechstein | D-Ann-enZ1 | 74.7 | 1.58 | 0.33 | 0.57 | 0.57 |  | 0.3 | 0.45 |  |  |  |  | 0.32 | 21.13 |  |  |  |  | 99.95
| Dgas007 | Annaveen Z4 | D | [5 empty] | Gas Atlas | Gas |  |  |  |  | post-Zechstein | D-Ann-enZ4 | 56.76 | 1.45 | 0.26 | 0.05 | 0.06 |  | 0.04 | [5 empty] | 0.33 | 41.5 |  |  |  |  | 100.45
| Dgas008 | Apeldorn T4 | D | [5 empty] | Gas Atlas | Gas |  |  |  |  | post-Zechstein | D-Ape-rnT4 | 24.9 | 0.33 | 0 | 0 | 0 |  | 0 | 0 |  |  |  |  | 0.46 | 74.26 |  |  |  |  | 99.95
| Dgas009 | Bahrenbostel T2 | D | [5 empty] | Gas Atlas | Gas |  |  |  |  | post-Zechstein | D-Bah-elT2 | 91.79 | 0.7 | 0.03 | [9 empty] | 0.37 | 6.73 |  |  |  |  | 99.62
Gas data | Dgas010 | Bahrenbostel T3 | D | [5 empty] | Gas Atlas | Gas |  |  |  |  | post-Zechstein | D-Bah-elT3 | 93.39 | 0.64 | 0.03 | [9 empty] | 1.08 | 4.62 |  |  |  |  | 99.76
| Dgas011 | Barenburg Z1 | D | [5 empty] | Gas Atlas | Gas |  |  |  |  | post-Zechstein | D-Bar-rgZ1 | 81.15 | 0.47 | 0.02 | [9 empty] | 0.5 | 17.52 |  |  |  |  | 99.66
| Dgas012 | Barrien 2T | D | [5 empty] | Gas Atlas | Gas |  |  |  |  | post-Zechstein | D-Bar-en2T | [13 empty] | 18.29 |  |  | 0.069 |  |  |  | Ar=0.0041
| Dgas013 | Barrien 5T | D | [5 empty] | Gas Atlas | Gas |  |  |  |  | post-Zechstein | D-Bar-en5T | 85.01 | 0.2 | 0.01 | 0 | 0 | [7 empty] | 0.43 | 13.97 |  |  |  |  | 99.62
| Dgas014 | Barrien 5T | D | [5 empty] | Gas Atlas | Gas |  |  |  |  | post-Zechstein | D-Bar-en5T-b | [13 empty] | 18.46 |  |  | 0.07
| Dgas015 | Barrien 8T | D | [5 empty] | Gas Atlas | Gas |  |  |  |  | post-Zechstein | D-Bar-en8T | [13 empty] | 18.15 |  |  | 0.067 |  |  |  | Ar=0.0043
| Dgas016 | Buchhorst Z4 | D | [5 empty] | Gas Atlas | Gas |  |  |  |  | post-Zechstein | D-Buc-stZ4 | 85.2 | 0.43 | 0.02 | [9 empty] | 0.83 | 13.4 |  |  |  |  | 99.88
| Dgas017 | Code: D 1 | D | [5 empty] | Gas Atlas | Gas |  |  |  |  | post-Zechstein | D-Cod-D1 | 83 | 2.9 | 0.6 |  |  | C4+=0.3 | [6 empty] | 0.7 | 12.5 |  |  |  |  | 99.7
| Dgas018 | Code: F 1 | D | [5 empty] | Gas Atlas | Gas |  |  |  |  | post-Zechstein | D-Cod-F1 | 91.4 | [11 empty] | 1.3 | 6.4 |  |  |  |  | 99.1
| Dgas019 | Code: F 2 | D | [5 empty] | Gas Atlas | Gas |  |  |  |  | post-Zechstein | D-Cod-F2 | 90.1 | [11 empty] | 1 | 8.2 |  |  |  |  | 99.3
| Dgas020 | Code: F 3 | D | [5 empty] | Gas Atlas | Gas |  |  |  |  | post-Zechstein | D-Cod-F3 | 90.9 | [11 empty] | 1.8 | 7.3 |  |  |  |  | 100
| Dgas021 | Code: F 4 | D | [5 empty] | Gas Atlas | Gas |  |  |  |  | post-Zechstein | D-Cod-F4 | 91.7 | [11 empty] | 1.4 | 6.5 |  |  |  |  | 99.6
| Dgas022 | Code: G 1 | D | [5 empty] | Gas Atlas | Gas |  |  |  |  | post-Zechstein | D-Cod-G1 | 88.1 | 1.3 | [10 empty] | 0.1 | 10.1 |  |  |  |  | 99.6
| Dgas023 | Code: G 2 | D | [5 empty] | Gas Atlas | Gas |  |  |  |  | post-Zechstein | D-Cod-G2 | 87.7 | 1.5 | 0.1 | [9 empty] | 0.3 | 9.2 |  |  |  |  | 98.8
| Dgas024 | Code: G 3 | D | [5 empty] | Gas Atlas | Gas |  |  |  |  | post-Zechstein | D-Cod-G3 | 87.4 | 1.9 | 0.1 | [9 empty] | 0.1 | 10.2 |  |  |  |  | 99.7
| Dgas025 | Code: G 4 | D | [5 empty] | Gas Atlas | Gas |  |  |  |  | post-Zechstein | D-Cod-G4 | 87.7 | 1.5 | 0.1 | [9 empty] | 0.3 | 9.7 |  |  |  |  | 99.3
| Dgas026 | Code: G 5 | D | [5 empty] | Gas Atlas | Gas |  |  |  |  | post-Zechstein | D-Cod-G5 | 87.4 | 1.8 | 0.1 | [9 empty] | 0.1 | 10.6 |  |  |  |  | 100
| Dgas027 | Code: G 6 | D | [5 empty] | Gas Atlas | Gas |  |  |  |  | post-Zechstein | D-Cod-G6 | 86.9 | 1.5 | 0.1 | [9 empty] | 0.3 | 9.9 |  |  |  |  | 98.7
| Dgas028 | Code: G 8 | D | [5 empty] | Gas Atlas | Gas |  |  |  |  | post-Zechstein | D-Cod-G8 | 82 | 1.2 | [10 empty] | 0.3 | 16.5 |  |  |  |  | 100
| Dgas029 | Code: G 9 | D | [5 empty] | Gas Atlas | Gas |  |  |  |  | post-Zechstein | D-Cod-G9 | 82.3 | 1.2 | [10 empty] | 0.2 | 16.4 |  |  |  |  | 100.1
| Dgas030 | Code: L | D | [5 empty] | Gas Atlas | Gas |  |  |  |  | post-Zechstein | D-Cod-e:L | 85 | 0.2 | [10 empty] | 0.4 | 14 |  |  |  |  | 99.6
| Dgas031 | Doetlingen T1 | D | [5 empty] | Gas Atlas | Gas |  |  |  |  | post-Zechstein | D-Doe-enT1 | 85.11 | 1.24 | [10 empty] | 0.4 | 13.25 |  |  |  |  | 100
| Dgas032 | Doetlingen T1 | D | [5 empty] | Gas Atlas | Gas |  |  |  |  | post-Zechstein | D-Doe-enT1-b | [13 empty] | 15.76 |  |  | 0.074 |  |  |  | Ar=0.004
| Dgas033 | Doetlingen T2 | D | [5 empty] | Gas Atlas | Gas |  |  |  |  | post-Zechstein | D-Doe-enT2 | 82.3 | 1.2 | [10 empty] | 0.2 | 16.4 |  |  |  |  | 100.1
| Dgas034 | Doetlingen T2 | D | [5 empty] | Gas Atlas | Gas |  |  |  |  | post-Zechstein | D-Doe-enT2-b | [13 empty] | 15.8 |  |  | 0.073 |  |  |  | Ar=0.004
| Dgas035 | Fehndorf 4Z | D | [5 empty] | Gas Atlas | Gas |  |  |  |  | post-Zechstein | D-Feh-rf4Z | 47.69 | 0.48 | 0.07 | [9 empty] | 0.11 | 51.65 |  |  |  |  | 100
| Dgas036 | Fehndorf 5T | D | [5 empty] | Gas Atlas | Gas |  |  |  |  | post-Zechstein | D-Feh-rf5T | 35.76 | 0.98 | 0.38 | 0.03 | 0.13 |  | 0.01 | 0.04 |  |  |  |  | 0.64 | 61.97 |  |  |  |  | 99.94
| Dgas037 | Fehndorf 6Z | D | [5 empty] | Gas Atlas | Gas |  |  |  |  | post-Zechstein | D-Feh-rf6Z-b | 43.8 | 1.44 | 0.59 | 0.08 | 0.22 |  | 0.07 | 0.12 |  |  |  |  | 0.27 | 53.41 |  |  |  |  | 100
| Dgas038 | Hengstlage T1 | D | [5 empty] | Gas Atlas | Gas |  |  |  |  | post-Zechstein | D-Hen-geT1 | [13 empty] | 9.56 |  |  | 0.05 |  |  |  | Ar=0.002
| Dgas039 | Hengstlage T2 | D | [5 empty] | Gas Atlas | Gas |  |  |  |  | post-Zechstein | D-Hen-geT2 | [13 empty] | 9.05 |  |  | 0.051 |  |  |  | Ar=0.0021
| Dgas040 | Hengstlage T3 | D | [5 empty] | Gas Atlas | Gas |  |  |  |  | post-Zechstein | D-Hen-geT3 | [13 empty] | 9.48 |  |  | 0.05 |  |  |  | Ar=0.0019
| Dgas041 | Hengstlage T5 | D | [5 empty] | Gas Atlas | Gas |  |  |  |  | post-Zechstein | D-Hen-geT5 | [13 empty] | 9.54 |  |  | 0.052 |  |  |  | Ar=0.0018
| Dgas042 | Hengstlage T6 | D | [5 empty] | Gas Atlas | Gas |  |  |  |  | post-Zechstein | D-Hen-geT6 | 86.9 | 1.5 | 0.1 | [9 empty] | 0.27 | 5.86 |  |  |  |  | 94.63
| Dgas043 | Hengstlage T6 | D | [5 empty] | Gas Atlas | Gas |  |  |  |  | post-Zechstein | D-Hen-geT6-b | [13 empty] | 9.49 |  |  | 0.05 |  |  |  | Ar=0.0023
| Dgas044 | Hengstlage T8a | D | [5 empty] | Gas Atlas | Gas |  |  |  |  | post-Zechstein | D-Hen-eT8a | [13 empty] | 9.46 |  |  | 0.051 |  |  |  | Ar=0.0021
| Dgas045 | Hengstlage T8b | D | [5 empty] | Gas Atlas | Gas |  |  |  |  | post-Zechstein | D-Hen-eT8b | [13 empty] | 9.3 |  |  | 0.054 |  |  |  | Ar=0.0020
| Dgas046 | Rehden T1 | D | [5 empty] | Gas Atlas | Gas |  |  |  |  | post-Zechstein | D-Reh-enT1 | 91.4 | 0.8 | 0.1 | [9 empty] | 1.3 | 6.4 |  |  |  |  | 100
| Dgas047 | Rehden T1 | D | [5 empty] | Gas Atlas | Gas |  |  |  |  | post-Zechstein | D-Reh-enT1-b | [13 empty] | 6.4 |  |  | 0.054 |  |  |  | Ar=0.0024
| Dgas048 | Rehden T11 | D | [5 empty] | Gas Atlas | Gas |  |  |  |  | post-Zechstein | D-Reh-nT11 | 91.03 | 0.59 | 0.04 | 0.01 | 0.01 | [7 empty] | 1.89 | 6.44 |  |  |  |  | 100.01
| Dgas049 | Rehden T2 | D | [5 empty] | Gas Atlas | Gas |  |  |  |  | post-Zechstein | D-Reh-enT2 | 90.1 | 0.7 | [10 empty] | 1 | 8.2 |  |  |  |  | 100
| Dgas050 | Rehden T2 | D | [5 empty] | Gas Atlas | Gas |  |  |  |  | post-Zechstein | D-Reh-enT2-b | [13 empty] | 7.33 |  |  | 0.056 |  |  |  | Ar=0.0021
| Dgas051 | Rehden T4 | D | [5 empty] | Gas Atlas | Gas |  |  |  |  | post-Zechstein | D-Reh-enT4 | 90.9 | 0.8 | 0.1 | [9 empty] | 1.52 | 6.59 |  |  |  |  | 99.91
| Dgas052 | Rehden T4 | D | [5 empty] | Gas Atlas | Gas |  |  |  |  | post-Zechstein | D-Reh-enT4-b | [13 empty] | 8.55 |  |  | 0.063 |  |  |  | Ar=0.0028
| Dgas053 | Rehden T6 | D | [5 empty] | Gas Atlas | Gas |  |  |  |  | post-Zechstein | D-Reh-enT6 | 91.7 | 0.4 | [10 empty] | 1.39 | 6.46 |  |  |  |  | 99.95
| Dgas054 | Ruetenbrock T1 | D | [5 empty] | Gas Atlas | Gas |  |  |  |  | post-Zechstein | D-Rue-ckT1 | [12 empty] | 2.02 | 12.07
| Dgas055 | Ruetenbrock Z1 | D | [5 empty] | Gas Atlas | Gas |  |  |  |  | post-Zechstein | D-Rue-ckZ1-b | [12 empty] | 1 | 2.05
| Dgas056 | Ruetenbrock Z7 | D | [5 empty] | Gas Atlas | Gas |  |  |  |  | post-Zechstein | D-Rue-ckZ7 | 84.16 | 0.35 | 0.03 | 0.01 | 0.01 | [7 empty] | 0.97 | 14.31 |  |  |  |  | 99.84
| Dgas057 | Siedenburg T3 | D | [5 empty] | Gas Atlas | Gas |  |  |  |  | post-Zechstein | D-Sie-rgT3 | 85.64 | 0.34 | 0.01 | [9 empty] | 1.08 | 12.65 |  |  |  |  | 99.72
| Dgas058 | Staffhorst Z4 | D | [5 empty] | Gas Atlas | Gas |  |  |  |  | post-Zechstein | D-Sta-stZ4 | 82.43 | 0.46 | 0.83 | [9 empty] | 0.59
| Dgas059 | Uelsen T1 | D | [5 empty] | Gas Atlas | Gas |  |  |  |  | post-Zechstein | D-Uel-enT1 | 83.95 | 2.07 | 0.51 | 0.08 | 0.17 |  | 0.06 | 0.08 |  |  |  |  | 0.02 | 12.86 |  |  |  |  | 99.8
| Dgas060 | Uelsen T2 | D | [5 empty] | Gas Atlas | Gas |  |  |  |  | post-Zechstein | D-Uel-enT2 | 83.96 | 2.21 | 0.53 | 0.08 | 0.17 |  | 0.06 | 0.07 | [5 empty] | 12.73 |  |  |  |  | 99.81
| Dgas061 | Visbeck T1 | D | [5 empty] | Gas Atlas | Gas |  |  |  |  | post-Zechstein | D-Vis-ckT1 | 69.27 | 0.98 | 0.04 | 0.01 | 0.01 |  | 0.01 | [5 empty] | 0.36 | 29.35 |  |  |  |  | 100.03
| Dgas062 | Voigtei T1 | D | [5 empty] | Gas Atlas | Gas |  |  |  |  | post-Zechstein | D-Voi-eiT1 | 71.81 | 0.64 | 0.03 | [9 empty] | 0.49 | 26.53 |  |  |  |  | 99.5
| Dgas063 | Fahner Hoehe 7 | D | [5 empty] | Gas Atlas | Gas |  |  |  |  | post-Zechstein | D-Fah-ehe7 | 17.6 | 0.7 | 0.1 | [9 empty] | 17.9 | 62 |  |  | 0.83 |  | 99.13
| Dgas064 | Langensalza | D | [5 empty] | Gas Atlas | Gas |  |  |  |  | post-Zechstein | D-Lan-salza | 33.5 | [12 empty] | 66.3 |  |  | 0.5 |  | 100.3
| Dgas065 | Wiegleben 1 | D | [5 empty] | Gas Atlas | Gas |  |  |  |  | post-Zechstein | D-Wie-ben1 | 43.9 | 4.9 | 1 | [10 empty] | 49.7 |  |  |  |  | 99.5
| Dgas066 | Fuhrberg E2 | D | [5 empty] | Gas Atlas | Gas |  |  |  |  | post-Zechstein | D-Fuh-rgE2 | 90.3 | 6.1 | 1 | 0.1 | 0.7 |  | 0.2 | 0.2 |  |  |  |  | 1.3 | [5 empty] | 99.9
| Dgas067 | Grossburgwedel 4 | D | [5 empty] | Gas Atlas | Gas |  |  |  |  | post-Zechstein | D-Gro-del4 | 72.5 | 9.9 | 6.8 | 1.8 | 4.1 |  | 1.8 | 2.2 |  |  |  |  | 0.9 | [5 empty] | 100
| Dgas068 | Grossburgwedel 2 | D | [5 empty] | Gas Atlas | Gas |  |  |  |  | post-Zechstein | D-Gro-del2 | 87.9 | 6.9 | 2.5 | 0.3 | 0.7 |  | 0.2 | 0.2 |  |  |  |  | 1.2 | [5 empty] | 99.9
| Dgas069 | Messingen 5 | D | [5 empty] | Gas Atlas | Gas |  |  |  |  | post-Zechstein | D-Mes-gen5 | 94.7 | 0.58 | 0 | 0 | 0 |  | 0 | 0 |  |  |  |  | 0.39 | 4.35 |  |  |  |  | 100.02
| Dgas070 | Grossburgwedel 5 | D | [5 empty] | Gas Atlas | Gas |  |  |  |  | post-Zechstein | D-Gro-del5 | 88.6 | 4.8 | 1.5 | 0.3 | 0.5 |  | 0.2 | 0.2 |  |  |  |  | 4 | [5 empty] | 100.1
| Dgas071 | Grossburgwedel 6 | D | [5 empty] | Gas Atlas | Gas |  |  |  |  | post-Zechstein | D-Gro-del6 | 89.9 | 4.5 | 1.3 | 0.3 | 0.5 |  | 0.2 | 0.2 |  |  |  |  | 2.9 | [5 empty] | 99.8
| Dgas072 | Annaveen Z4 | D | [5 empty] | Gas Atlas | Gas |  |  |  |  | Carboniferous | D-Ann-enZ4-b | 83.03 | 0.35 | 0.01 | [9 empty] | 9.72 | 7.35 |  |  |  |  | 100.46 |  | C2+ =0.43
| Dgas073 | Cappeln Z1 | D | [5 empty] | Gas Atlas | Gas |  |  |  |  | Carboniferous | D-Cap-lnZ1-b | 95.87 | 1.33 | 0.3 | 0.02 | 0.02 |  | 0.02 | 0.02 |  |  |  |  | 0.33 | 2.37 |  |  |  |  | 100.28
| Dgas074 | Code: E 3 | D | [5 empty] | Gas Atlas | Gas |  |  |  |  | Carboniferous | D-Cod-E3 | 93.2 | 3.7 | 0.7 |  |  | 0.1 |  |  | C5+=0.3 |  |  |  | 0.8 | 1.2 |  |  |  |  | 99.7
| Dgas075 | Code: E 4 | D | [5 empty] | Gas Atlas | Gas |  |  |  |  | Carboniferous | D-Cod-E4 | 92.1 | 3.8 | 0.8 |  |  | 0.1 |  |  | C5+=0.3 |  |  |  | 0.8 | 2.1 |  |  |  |  | 99.7
| Dgas076 | Code: F 10 | D | [5 empty] | Gas Atlas | Gas |  |  |  |  | Carboniferous | D-Cod-F10 | 83.7 | [11 empty] | 8.5 | 6.6 |  |  |  |  | 98.8
| Dgas077 | Code: F 11 | D | [5 empty] | Gas Atlas | Gas |  |  |  |  | Carboniferous | D-Cod-F11 | 78.8 | [11 empty] | 10.5 | 10 |  |  |  |  | 99.3
| Dgas078 | Code: F 12 | D | [5 empty] | Gas Atlas | Gas |  |  |  |  | Carboniferous | D-Cod-F12 | 82.1 | [11 empty] | 7.1 | 6.8 |  |  |  |  | 96
| Dgas079 | Code: F 13 | D | [5 empty] | Gas Atlas | Gas |  |  |  |  | Carboniferous | D-Cod-F13 | 82.6 | [11 empty] | 9.4 | 7 |  |  |  |  | 99
| Dgas080 | Code: F 14 | D | [5 empty] | Gas Atlas | Gas |  |  |  |  | Carboniferous | D-Cod-F14 | 82.8 | [11 empty] | 9 | 6.1 |  |  |  |  | 97.9
| Dgas081 | Code: O | D | [5 empty] | Gas Atlas | Gas |  |  |  |  | Carboniferous | D-Cod-e:O | 88.3 | 5.3 | 1.2 |  |  | C4+=0.8 | [6 empty] | 2.2 | 2.2 |  |  |  |  | 99.2
| Dgas082 | Emlichheim T1 | D | [5 empty] | Gas Atlas | Gas |  |  |  |  | Carboniferous | D-Eml-imT1 | 91.46 | 2.59 | 0.59 | 0.12 | 0.19 |  | 0.1 | [5 empty] | 2.16 | 2.46 |  |  |  |  | 99.67
| Dgas083 | Emlichheim T6 | D | [5 empty] | Gas Atlas | Gas |  |  |  |  | Carboniferous | D-Eml-imT6 | 91.38 | 0.68 | [16 empty] | 92.06 |  | C2+ =0.8
| Dgas084 | Emlichheim Z6 | D | [5 empty] | Gas Atlas | Gas |  |  |  |  | Carboniferous | D-Eml-imZ6 | 91.38 | 0.68 | 0.04 | 0.01 | 0.01 | [7 empty] | 3.96 | 3.94 |  |  |  |  | 100.02
| Dgas085 | Esche Z3 | D | [5 empty] | Gas Atlas | Gas |  |  |  |  | Carboniferous | D-Esc-heZ3 | 92.4 | 2.73 | 0.34 | 0.06 | 0.05 |  | 0.02 | 0.02 |  |  |  |  | 2.21 | 2.14 |  |  |  |  | 99.97
| Dgas086 | Fehndorf 3Z | D | [5 empty] | Gas Atlas | Gas |  |  |  |  | Carboniferous | D-Feh-rf3Z | 75.88 | 0.29 | 0.01 | [9 empty] | 4.74 | 19.09 |  |  |  |  | 100.01
| Dgas087 | Fehndorf 6Z | D | [5 empty] | Gas Atlas | Gas |  |  |  |  | Carboniferous | D-Feh-rf6Z | 58.03 | 0.61 | 0.01 | [9 empty] | 10.1 | 31.25 |  |  |  |  | 100
| Dgas088 | Frenswegen 5 | D | [5 empty] | Gas Atlas | Gas |  |  |  |  | Carboniferous | D-Fre-gen5 | 92.94 | 1.05 | 0.07 | 0.01 | 0.01 |  | 0.01 | [5 empty] | 1.31 | 4.62 |  |  |  |  | 100.02
| Dgas089 | Getelo Z1 | D | [5 empty] | Gas Atlas | Gas |  |  |  |  | Carboniferous | D-Get-loZ1 | 91.9 | 4 | 0.84 | 0.13 | 0.1 |  | 0.06 | 0.06 |  |  |  |  | 0.97 | 1.88 |  |  |  |  | 99.94
| Dgas090 | Goldenstedt Z6 | D | [5 empty] | Gas Atlas | Gas |  |  |  |  | Carboniferous | D-Gol-dtZ6 | 88.17 | 0.44 | 0.01 | [9 empty] | 4.68 | 4.68 |  |  |  |  | 97.98
| Dgas091 | Hamwiede Z2 | D | [5 empty] | Gas Atlas | Gas |  |  |  |  | Carboniferous | D-Ham-deZ2 | 88.4 | [11 empty] | 1.9 | 6.9 |  |  |  |  | 97.2
| Dgas092 | Itterbeck-Halle Z10 | D | [5 empty] | Gas Atlas | Gas |  |  |  |  | Carboniferous | D-Itt-Z10 | 94.61 | 2.81 | 0.45 | 0.06 | 0.09 |  | 0.03 | 0.02 |  |  |  |  | 0.61 | 1.27 |  |  |  |  | 99.95
| Dgas093 | Itterbeck-Halle Z5 | D | [5 empty] | Gas Atlas | Gas |  |  |  |  | Carboniferous | D-Itt-leZ5 | 95.34 | 1.97 | 0.41 | 0.06 | 0.09 |  | 0.08 | [5 empty] | 0.29 | 1.76 |  |  |  |  | 100
| Dgas094 | Itterbeck-Halle Z6 | D | [5 empty] | Gas Atlas | Gas |  |  |  |  | Carboniferous | D-Itt-leZ6 | 92.1 | [11 empty] | 0.8 | 2.1 |  |  |  |  | 95
| Dgas095 | Kalle Z4 | D | [5 empty] | Gas Atlas | Gas |  |  |  |  | Carboniferous | D-Kal-leZ4 | 92.49 | 1.48 | 0.24 | 0.05 | 0.04 |  | 0.03 | [5 empty] | 2.89 | 2.43 |  |  |  |  | 99.65
| Dgas096 | Oythe Z2 | D | [5 empty] | Gas Atlas | Gas |  |  |  |  | Carboniferous | D-Oyt-heZ2 | 87.28 | 0.55 | 0.09 | [9 empty] | 4.83 | 7.33 |  |  |  |  | 100.08
| Dgas097 | Ratzel Z3 | D | [5 empty] | Gas Atlas | Gas |  |  |  |  | Carboniferous | D-Rat-elZ3 | 88.34 | 5.31 | 1.2 | 0.25 | 0.3 |  | 0.14 | 0.11 |  |  |  |  | 2.2 | 2.15 |  |  |  |  | 100
| Dgas098 | Ratzel Z4 | D | [5 empty] | Gas Atlas | Gas |  |  |  |  | Carboniferous | D-Rat-elZ4 | 90.39 | 4 | 1.28 | 0.23 | 0.32 |  | 0.12 | 0.09 |  |  |  |  | 0.97 | 2.34 |  |  |  |  | 99.74
| Dgas099 | Rehden 19 | D | [5 empty] | Gas Atlas | Gas |  |  |  |  | Carboniferous | D-Reh-en19 | 83.7 | [11 empty] | 9.92 | 5.55 |  |  |  |  | 99.17
| Dgas100 | Rehden 19 | D | [5 empty] | Gas Atlas | Gas |  |  |  |  | Carboniferous | D-Reh-en19-b | [13 empty] | 6.72 |  |  | 0.052 |  |  |  | Ar=0.0022
| Dgas101 | Rehden 21 | D | [5 empty] | Gas Atlas | Gas |  |  |  |  | Carboniferous | D-Reh-en21 | 78.4 | 0.9 | 0.2 | [9 empty] | 10.46 | 9.97 |  |  |  |  | 99.93
| Dgas102 | Rehden 21 | D | [5 empty] | Gas Atlas | Gas |  |  |  |  | Carboniferous | D-Reh-en21-b | 78.4 | [11 empty] | 10.5 | 6.78 |  |  | 0.054 |  | 95.734 |  | C2+ =1.1
| Dgas103 | Rehden 23 | D | [5 empty] | Gas Atlas | Gas |  |  |  |  | Carboniferous | D-Reh-en23 | 83.03 | 0.61 | 0.04 | [9 empty] | 9.27 | 7.08 |  |  |  |  | 100.03
| Dgas104 | Rehden 24 | D | [5 empty] | Gas Atlas | Gas |  |  |  |  | Carboniferous | D-Reh-en24 | 82.1 | [11 empty] | 7.05 | 6.79 |  |  |  |  | 95.94
| Dgas105 | Rehden 24 | D | [5 empty] | Gas Atlas | Gas |  |  |  |  | Carboniferous | D-Reh-en24-b | 82.1 | [11 empty] | 7.1 | 6.72 |  |  | 0.053 |  | 95.973 |  | C2+ =0.7
| Dgas106 | Rehden 27 | D | [5 empty] | Gas Atlas | Gas |  |  |  |  | Carboniferous | D-Reh-en27 | 82.6 | [11 empty] | 9.4 | 7.03 |  |  |  |  | 99.03
| Dgas107 | Rehden 27 | D | [5 empty] | Gas Atlas | Gas |  |  |  |  | Carboniferous | D-Reh-en27-b | 82.6 | [11 empty] | 9.4 | 6.92 |  |  | 0.05 |  | 98.97 |  | C2+ =0.7
| Dgas108 | Rehden 28 | D | [5 empty] | Gas Atlas | Gas |  |  |  |  | Carboniferous | D-Reh-en28 | 82.8 | 1.7 | 0.3 | 0.1 | [8 empty] | 9.02 | 6.05 |  |  |  |  | 99.97
| Dgas109 | Rehden 28 | D | [5 empty] | Gas Atlas | Gas |  |  |  |  | Carboniferous | D-Reh-en28-b | [13 empty] | 6.53 |  |  | 0.048 |  |  |  | Ar=0.0025
| Dgas110 | Ruetenbrock Z1 | D | [5 empty] | Gas Atlas | Gas |  |  |  |  | Carboniferous | D-Rue-ckZ1 |  | 0 | [10 empty] | 1.2 | 2.1
| Dgas111 | Twistringen Z1 | D | [5 empty] | Gas Atlas | Gas |  |  |  |  | Carboniferous | D-Twi-enZ1 | 95.88 | 0.54 | 0.01 | [10 empty] | 2.43 |  |  |  |  | 98.86
| Dgas112 | Uelsen Z1 | D | [5 empty] | Gas Atlas | Gas |  |  |  |  | Carboniferous | D-Uel-enZ1 | 92.89 | 2.84 | 0.64 | 0.14 | 0.15 |  | 0.05 | 0.07 |  |  |  |  | 0.69 | 2.26 |  |  |  |  | 99.73
| Dgas113 | Wielen Z4 | D | [5 empty] | Gas Atlas | Gas |  |  |  |  | Carboniferous | D-Wie-enZ4 | 92.61 | 3.31 | 0.78 | 0.13 | 0.2 |  | 0.07 | 0.06 |  |  |  |  | 0.61 | 1.98 |  |  |  |  | 99.75
| Dgas114 | Wietingsmoor Z1 | D | [5 empty] | Gas Atlas | Gas |  |  |  |  | Carboniferous | D-Wie-orZ1 | [12 empty] | 3.37 | 0.5
| Dgas115 | Code: C 2 | D | [5 empty] | Gas Atlas | Gas |  |  |  |  | Carboniferous | D-Cod-C2 | 91.7 | 0.1 | 0.1 | [9 empty] | 1.4 | 5.8 |  |  |  |  | 99.1
| Dgas116 | Code: D 3 | D | [5 empty] | Gas Atlas | Gas |  |  |  |  | Carboniferous | D-Cod-D3 | 90.8 | 4.6 | 1.1 |  |  | C4+=0.6 | [6 empty] | 1 | 2.1 |  |  |  |  | 99.6
| Dgas117 | Bahnsen 9Z | D | [5 empty] | Gas Atlas | Gas |  |  |  |  | Rotliegend | D-Bah-en9Z | 76.1 | 0.98 | 0.03 | 0.01 | 0.01 | [15 empty] | C2+ =1.35
| Dgas118 | North Sea 1 | D | [5 empty] | Gas Atlas | Gas |  |  |  |  | Rotliegend | D-Nor-Sea1 | 73.64 | 11.99 | [18 empty] | C2+ =19.87
| Dgas119 | Alfeld-Elze Z1 | D | [5 empty] | Gas Atlas | Gas |  |  |  |  | Rotliegend | D-Alf-zeZ1 | 65.7 | [11 empty] | 3.1 | 31 |  |  |  |  | 99.8
| Dgas120 | Alfeld-Elze Z2 | D | [5 empty] | Gas Atlas | Gas |  |  |  |  | Rotliegend | D-Alf-zeZ2 | 64.9 | [11 empty] | 4.5 | 30.4 |  |  |  |  | 99.8
| Dgas121 | Bodenteich Z1 | D | [5 empty] | Gas Atlas | Gas |  |  |  |  | Rotliegend | D-Bod-chZ1 | 35 | [11 empty] | 0.6 | 64.3 |  |  |  |  | 99.9
| Dgas122 | Dalum Z5 | D | [5 empty] | Gas Atlas | Gas |  |  |  |  | Rotliegend | D-Dal-umZ5 | 86.06 | 0.37 | 0.01 | [9 empty] | 6.41 | 7.16 |  |  |  |  | 100.01
| Dgas123 | Ebstorf Z1 | D | [5 empty] | Gas Atlas | Gas |  |  |  |  | Rotliegend | D-Ebs-rfZ1 | 61.8 | 0.51 | 0.02 | 0.02 | 0.02 | [15 empty] | C2+ =0.92
| Dgas124 | Ebstorf-Nord Z1 | D | [5 empty] | Gas Atlas | Gas |  |  |  |  | Rotliegend | D-Ebs-rdZ1 | 63.2 | 0.51 | 0.07 | 0.03 | 0.03 | [15 empty] | C2+ =1.05
| Dgas125 | Engerhafe Z1 | D | [5 empty] | Gas Atlas | Gas |  |  |  |  | Rotliegend | D-Eng-feZ1 | 93.18 | 2.8 | 0.29 | 0.03 | 0.06 |  | 0.01 | 0.02 |  |  |  |  | 0.71 | 2.89 |  |  |  |  | 99.99
| Dgas126 | Greetsiel Z1 | D | [5 empty] | Gas Atlas | Gas |  |  |  |  | Rotliegend | D-Gre-elZ1 | 92.5 | 3.08 | 0.29 | 0.03 | 0.06 |  | 0.01 | 0.01 |  |  |  |  | 0.81 | 3.23 |  |  |  |  | 100.02
| Dgas127 | Groothusen Z5 | D | [5 empty] | Gas Atlas | Gas |  |  |  |  | Rotliegend | D-Gro-enZ5 | 86.74 | 3.92 | 0.6 | 0.09 | 0.13 |  | 0.04 | [5 empty] | 1.06 | 7.45 |  |  |  |  | 100.03
| Dgas128 | Groothusen Z6 | D | [5 empty] | Gas Atlas | Gas |  |  |  |  | Rotliegend | D-Gro-enZ6 | 84.55 | 3.89 | 0.63 | 0.08 | 0.14 |  | 0.06 | 0.07 |  |  |  |  | 1.01 | 9.57 |  |  |  |  | 100
| Dgas129 | Munster Z1 | D | [5 empty] | Gas Atlas | Gas |  |  |  |  | Rotliegend | D-Mun-erZ1 | 80.1 | 1.1 | 0.04 | 0.01 | 0.01 | [15 empty] | C2+ =1.45
| Dgas130 | Niendorf II Z1 | D | [5 empty] | Gas Atlas | Gas |  |  |  |  | Rotliegend | D-Nie-IIZ1 | 77.8 | [11 empty] | 0.5 | 20.8 |  |  |  |  | 99.1
| Dgas131 | Ruetenbrock 8Z | D | [5 empty] | Gas Atlas | Gas |  |  |  |  | Rotliegend | D-Rue-ck8Z | 80.56 | 0.22 | 0.02 | 0.01 | 0.01 |  | 0 | [5 empty] | 0.41 | 18.72 |  |  |  |  | 99.95
| Dgas132 | Schmarbeck Z1 | D | [5 empty] | Gas Atlas | Gas |  |  |  |  | Rotliegend | D-Sch-ckZ1 | 76 | 1.04 | 0.04 | 0.01 | 0.01 | [15 empty] | C2+ =1.45
| Dgas133 | Uttum Z1 | D | [5 empty] | Gas Atlas | Gas |  |  |  |  | Rotliegend | D-Utt-umZ1 | 93.19 | 2.84 | 0.26 | 0.03 | 0.06 |  | 0.01 | 0.02 |  |  |  |  | 1.11 | 2.48 |  |  |  |  | 100
| Dgas134 | Wustrow Z1 | D | [5 empty] | Gas Atlas | Gas |  |  |  |  | Rotliegend | D-Wus-owZ1 | 35.2 | [11 empty] | 0.3 | 64.1 |  |  |  |  | 99.6
| Dgas135 | Wustrow Z3 | D | [5 empty] | Gas Atlas | Gas |  |  |  |  | Rotliegend | D-Wus-owZ3 | 20.7 | [11 empty] | 0.3 | 78.9 |  |  |  |  | 99.9
| Dgas136 | Wustrow-West Z1 | D | [5 empty] | Gas Atlas | Gas |  |  |  |  | Rotliegend | D-Wus-stZ1 | 41.8 | 0.57 | 0.02 | 0 | 0 | [15 empty] | C2+ =1.41
| Dgas137 | Groothusen Z1 | D | [5 empty] | Gas Atlas | Gas |  |  |  |  | Rotliegend | D-Gro-enZ1 | [13 empty] | 7.94 |  |  | 0.066 |  |  |  | Ar=0.0016
| Dgas138 | North Sea B2 | D | [5 empty] | Gas Atlas | Gas |  |  |  |  | Rotliegend | D-Nor-eaB2 | [13 empty] | 62.61 |  |  | 0.064 |  |  |  | Ar=0.013
| Dgas139 | North Sea D1 | D | [5 empty] | Gas Atlas | Gas |  |  |  |  | Rotliegend | D-Nor-eaD1 | [13 empty] | 46.87 |  |  | 0.085 |  |  |  | Ar=0.0086
| Dgas140 | Hohenkoerben 1 | D | [5 empty] | Gas Atlas | Gas |  |  |  |  | post-Zechstein | D-Hoh-ben1 | [13 empty] | 0.26 |  |  | 0.0098 |  |  |  | Ar=0.00034
| Dgas141 | Adorf Z1 | D | [5 empty] | Gas Atlas | Gas |  |  |  |  | Zechstein | D-Ado-rfZ1-b | 84.54 | 0.69 | 0.14 | 0.02 | 0.06 |  | 0.02 | 0.03 |  |  |  |  | 9.9 | 4.45 |  |  |  |  | 99.85 |  | C2+ =1.29
| Dgas142 | Adorf Z12 | D | [5 empty] | Gas Atlas | Gas |  |  |  |  | Zechstein | D-Ado-fZ12 | 79.48 | 1.08 | 0.14 | 0.02 | 0.05 |  | 0.06 | [5 empty] | 12.22 | 6.91 |  |  |  |  | 99.96
| Dgas143 | Adorf Z4 | D | [5 empty] | Gas Atlas | Gas |  |  |  |  | Zechstein | D-Ado-rfZ4 | 79.87 | 0.95 | 0.15 | 0.03 | 0.07 |  | 0.08 | [5 empty] | 12.2 | 6.65 |  |  |  |  | 100
| Dgas144 | Adorf Z5 | D | [5 empty] | Gas Atlas | Gas |  |  |  |  | Zechstein | D-Ado-rfZ5 | 82.32 | 0.63 | 0.13 | 0.02 | 0.05 |  | 0.02 | 0.03 |  |  |  |  | 10.4 | 6.27 |  |  |  |  | 99.87 |  | C2+ =1.21
| Dgas145 | Adorf Z6 | D | [5 empty] | Gas Atlas | Gas |  |  |  |  | Zechstein | D-Ado-rfZ6 | 79.59 | 1.05 | 0.11 | 0.02 | 0.04 |  | 0.05 | [5 empty] | 13.76 | 5.38 |  |  |  |  | 100
| Dgas146 | Bentheim 10 | D | [5 empty] | Gas Atlas | Gas |  |  |  |  | Zechstein | D-Ben-im10 | 88.9 | 0.8 | 0.3 | 0.1 | [8 empty] | 2 | 6.6 |  |  |  |  | 98.7
| Dgas147 | Bentheim 15 | D | [5 empty] | Gas Atlas | Gas |  |  |  |  | Zechstein | D-Ben-im15 | 88.05 | 0.48 | 0.03 | [9 empty] | 4.01 | 7.42 |  |  |  |  | 99.99 |  | C2+ =0.58
| Dgas148 | Cappeln Z1 | D | [5 empty] | Gas Atlas | Gas |  |  |  |  | Zechstein | D-Cap-lnZ1 | 77.69 | 0.34 | 0.02 | [9 empty] | 18.32 | 2.17 |  |  |  |  | 98.54
| Dgas149 | Cloppenburg Z2 | D | [5 empty] | Gas Atlas | Gas |  |  |  |  | Zechstein | D-Clo-rgZ2 | 89.32 | 0.4 | [10 empty] | 7.98 | 1.33 |  |  |  |  | 99.03
| Dgas150 | Emlichheim NZ3 | D | [5 empty] | Gas Atlas | Gas |  |  |  |  | Zechstein | D-Eml-mNZ3 | 90.52 | 1.3 | 0.21 | 0.08 | 0.09 | [7 empty] | 3.28 | 4.52 |  |  |  |  | 100
| Dgas151 | Emlichheim NZ5 | D | [5 empty] | Gas Atlas | Gas |  |  |  |  | Zechstein | D-Eml-mNZ5 | 87.28 | 0.54 | 0.06 | 0.02 | 0.02 | [7 empty] | 6.48 | 3.39 |  |  |  |  | 97.79
| Dgas152 | Emlichheim Z1 | D | [5 empty] | Gas Atlas | Gas |  |  |  |  | Zechstein | D-Eml-imZ1 | 86.35 | 0.61 | 0.2 | 0.04 | 0.02 | [7 empty] | 7.38 | 5.29 |  |  |  |  | 99.89
| Dgas153 | Emlichheim Z9 | D | [5 empty] | Gas Atlas | Gas |  |  |  |  | Zechstein | D-Eml-imZ9 | 87.82 | 1.2 | 0.22 | 0.04 | 0.1 | [7 empty] | 5.78 | 4.84 |  |  |  |  | 100
| Dgas154 | Emlichheim-Nord Z7 | D | [5 empty] | Gas Atlas | Gas |  |  |  |  | Zechstein | D-Eml-rdZ7 | 91.67 | 0.31 | 0.04 | 0.01 | 0.02 |  | 0.01 | 0.01 |  |  |  |  | 3.92 | 3.93 |  |  |  |  | 99.92
| Dgas155 | Emlichheim-Nord Z9 | D | [5 empty] | Gas Atlas | Gas |  |  |  |  | Zechstein | D-Eml-rdZ9 | 91.31 | 2.33 | 0.49 | 0.11 | 0.12 |  | 0.06 | 0.04 |  |  |  |  | 3.22 | 2.16 |  |  |  |  | 99.84
| Dgas156 | Esche Z1 | D | [5 empty] | Gas Atlas | Gas |  |  |  |  | Zechstein | D-Esc-heZ1 | 90.55 | 2.96 | 0.43 | 0.07 | 0.08 |  | 0.03 | 0.03 |  |  |  |  | 3.33 | 2.16 |  |  |  |  | 99.64
| Dgas157 | Fehndorf 6Z | D | [5 empty] | Gas Atlas | Gas |  |  |  |  | Zechstein | D-Feh-rf6Z-c | 0.27 | [11 empty] | 9.39 | 90.34 |  |  |  |  | 100
| Dgas158 | Frenswegen 3 | D | [5 empty] | Gas Atlas | Gas |  |  |  |  | Zechstein | D-Fre-gen3 | 84.8 | 0.8 | 0.6 | 0.1 | [8 empty] | 3.3 | 8.9 |  |  |  |  | 98.5
| Dgas159 | Frenswegen Z5 | D | [5 empty] | Gas Atlas | Gas |  |  |  |  | Zechstein | D-Fre-enZ5 | 91.72 | 1.68 | 0.12 | 0.01 | 0.01 |  | 0.01 | [5 empty] | 1.5 | 4.93 |  |  |  |  | 99.98
| Dgas160 | Itterbeck-Halle Z1 | D | [5 empty] | Gas Atlas | Gas |  |  |  |  | Zechstein | D-Itt-leZ1 | 86.28 | 1.8 | [10 empty] | 3.12 | 8.64 |  |  |  |  | 99.84
| Dgas161 | Itterbeck-Halle Z2 | D | [5 empty] | Gas Atlas | Gas |  |  |  |  | Zechstein | D-Itt-leZ2 | 88.54 | 2.88 | [10 empty] | 4.9 | 2.92 |  |  |  |  | 99.24
| Dgas162 | Itterbeck-Halle Z3 | D | [5 empty] | Gas Atlas | Gas |  |  |  |  | Zechstein | D-Itt-leZ3 | 90.7 | 2.99 | 0.69 | 0.13 | 0.2 |  | 0.15 | [5 empty] | 2.53 | 2.6 |  |  |  |  | 99.99
| Dgas163 | Itterbeck-Halle Z4 | D | [5 empty] | Gas Atlas | Gas |  |  |  |  | Zechstein | D-Itt-leZ4 | 89.75 | 3.27 | 0.73 | 0.15 | 0.22 |  | 0.18 | [5 empty] | 2.87 | 2.82 |  |  |  |  | 99.99
| Dgas164 | Itterbeck-Halle Z7 | D | [5 empty] | Gas Atlas | Gas |  |  |  |  | Zechstein | D-Itt-leZ7 | [12 empty] | 4.74 | 0.73
| Dgas165 | Kalle Z1 | D | [5 empty] | Gas Atlas | Gas |  |  |  |  | Zechstein | D-Kal-leZ1 | 85.65 | 2.87 | 0.87 | 0.16 | 0.37 |  | 0.13 | 0.19 |  |  |  |  | 6.26 | 3.94 |  |  |  |  | 100.44
| Dgas166 | Kalle Z6 | D | [5 empty] | Gas Atlas | Gas |  |  |  |  | Zechstein | D-Kal-leZ6 | 89.67 | 1.71 | 0.48 | 0.09 | 0.21 |  | 0.07 | 0.11 |  |  |  |  | 3.65 | 3.72 |  |  |  |  | 99.71
| Dgas167 | Norddeutschland 2 | D | [5 empty] | Gas Atlas | Gas |  |  |  |  | Zechstein | D-Nor-and2 | 91 | 1.1 | [10 empty] | 2.89 | 4.28 |  |  |  |  | 99.27
| Dgas168 | Norddeutschland 5 | D | [5 empty] | Gas Atlas | Gas |  |  |  |  | Zechstein | D-Nor-and5 | 89.51 | 0.41 | 0.02 | [9 empty] | 4.48 | 5.57 |  |  |  |  | 99.99
| Dgas169 | Norddeutschland 7 | D | [5 empty] | Gas Atlas | Gas |  |  |  |  | Zechstein | D-Nor-and7 | 88.91 | 0.49 | 0.05 | [9 empty] | 3.04 | 7.52 |  |  |  |  | 100.01
| Dgas170 | Norddeutschland 8 | D | [5 empty] | Gas Atlas | Gas |  |  |  |  | Zechstein | D-Nor-and8 | 88.37 | 0.38 | 0.02 | [9 empty] | 4.68 | 6.56 |  |  |  |  | 100.01
| Dgas171 | Norddeutschland 9 | D | [5 empty] | Gas Atlas | Gas |  |  |  |  | Zechstein | D-Nor-and9 | 94.1 | 0.73 | 0.12 | [9 empty] | 2.4 | 2.56 |  |  |  |  | 99.91
| Dgas172 | Ratzel Z1 | D | [5 empty] | Gas Atlas | Gas |  |  |  |  | Zechstein | D-Rat-elZ1 | 90.33 | 2.86 | 0.8 | 0.16 | 0.21 |  | 0.09 | 0.07 |  |  |  |  | 2.63 | 2.61 |  |  |  |  | 99.76
| Dgas173 | Rehden T11 | D | [5 empty] | Gas Atlas | Gas |  |  |  |  | Zechstein | D-Reh-nT11-b | 76.6 | 0.7 | [10 empty] | 15.59 | 7.11 |  |  |  |  | 100
| Dgas174 | Rehden T17 | D | [5 empty] | Gas Atlas | Gas |  |  |  |  | Zechstein | D-Reh-nT17 | 80.8 | 0.3 | [10 empty] | 8.2 | 10.7 |  |  |  |  | 100
| Dgas175 | Rehden T5 | D | [5 empty] | Gas Atlas | Gas |  |  |  |  | Zechstein | D-Reh-enT5 | 74.4 | 0.9 | 0.2 | [9 empty] | 18.4 | 6.1 |  |  |  |  | 100
| Dgas176 | Rehden T8 | D | [5 empty] | Gas Atlas | Gas |  |  |  |  | Zechstein | D-Reh-enT8 | 75.8 | 0.7 | [10 empty] | 14.3 | 7.6 |  |  |  |  | 98.4
| Dgas177 | Rehden T9 | D | [5 empty] | Gas Atlas | Gas |  |  |  |  | Zechstein | D-Reh-enT9
| Dgas178 | Ruetenbrock 10Z | D | [5 empty] | Gas Atlas | Gas |  |  |  |  | Zechstein | D-Rue-k10Z | 84.92 | 0.27 | 0.04 | 0.01 | 0.02 |  | 0.01 | 0.01 |  |  |  |  | 2.11 | 12.6 |  |  |  |  | 99.99
| Dgas179 | Ruetenbrock 11Z | D | [5 empty] | Gas Atlas | Gas |  |  |  |  | Zechstein | D-Rue-k11Z | 84.08 | 0.24 | 0.05 | 0.02 | 0.02 |  | 0.01 | 0.01 |  |  |  |  | 2.45 | 13.09 |  |  |  |  | 99.97
| Dgas180 | Ruetenbrock 6Z | D | [5 empty] | Gas Atlas | Gas |  |  |  |  | Zechstein | D-Rue-ck6Z | 92.25 | 0.19 | 0.04 | 0.01 | 0.02 |  | 0.01 | 0.01 |  |  |  |  | 2.84 | 4.54 |  |  |  |  | 99.91
| Dgas181 | Ruetenbrock Z5 | D | [5 empty] | Gas Atlas | Gas |  |  |  |  | Zechstein | D-Rue-ckZ5 | 80.33 | 0.37 | 0.05 | 0.02 | 0.03 | [7 empty] | 3.81 | 15.39 |  |  |  |  | 100
| Dgas182 | Staffhorst-N. Z2 | D | [5 empty] | Gas Atlas | Gas |  |  |  |  | Zechstein | D-Sta-N.Z2 | 84.7 | 0.5 | 0.02 | [9 empty] | 9.48 | 2.26 |  |  |  |  | 96.96
| Dgas183 | Uelsen Z2 | D | [5 empty] | Gas Atlas | Gas |  |  |  |  | Zechstein | D-Uel-enZ2 | 6.44 | 0.19 | 0.05 | 0.01 | 0.02 |  | 0.01 | 0.01 |  |  |  |  | 2.03 | 91.22 |  |  |  |  | 99.98
| Dgas184 | Wardenburg Z1 | D | [5 empty] | Gas Atlas | Gas |  |  |  |  | Zechstein | D-War-rgZ1 | 88.11 | 0.61 | 0.05 | 0.01 | 0.02 |  | 0.01 | 0.1 |  |  |  |  | 4.48 | 5.3 |  |  |  |  | 98.69
| Dgas185 | Wielen Z2 | D | [5 empty] | Gas Atlas | Gas |  |  |  |  | Zechstein | D-Wie-enZ2 | 90.62 | 2.71 | 0.74 | 0.12 | 0.2 |  | 0.08 | 0.08 |  |  |  |  | 2.47 | 2.59 |  |  |  |  | 99.61
| Dgas186 | Wielen Z6 | D | [5 empty] | Gas Atlas | Gas |  |  |  |  | Zechstein | D-Wie-enZ6 | 90.34 | 2.85 | 0.77 | 0.13 | 0.22 |  | 0.09 | 0.08 |  |  |  |  | 2.1 | 3.07 |  |  |  |  | 99.65
| Dgas187 | North Sea B1 | D | [5 empty] | Gas Atlas | Gas |  |  |  |  | Zechstein | D-Nor-eaB1 | [13 empty] | 89.49 |  |  | 0.035 |  | 89.525 |  | Ar=0.021
| Dgas188 | Rehden 11 | D | [5 empty] | Gas Atlas | Gas |  |  |  |  | Zechstein | D-Reh-en11 | [13 empty] | 7.1 |  |  | 0.05 |  |  |  | Ar=0.0025
| Dgas189 | Rehden 17 | D | [5 empty] | Gas Atlas | Gas |  |  |  |  | Zechstein | D-Reh-en17 | [13 empty] | 9.77 |  |  | 0.062 |  |  |  | Ar=0.0029
| Dgas190 | Rehden 5 | D | [5 empty] | Gas Atlas | Gas |  |  |  |  | Zechstein | D-Reh-den5 | [13 empty] | 6.9 |  |  | 0.05 |  |  |  | Ar=0.0026
| Dgas191 | Rehden 8 | D | [5 empty] | Gas Atlas | Gas |  |  |  |  | Zechstein | D-Reh-den8 | [13 empty] | 6.92 |  |  | 0.049 |  |  |  | Ar=0.0022
| Dgas192 | Rehden 9 | D | [5 empty] | Gas Atlas | Gas |  |  |  |  | Zechstein | D-Reh-den9 | [13 empty] | 6.98 |  |  | 0.05 |  |  |  | Ar=0.0021
| Dgas193 | Bentheim B10 | D | [5 empty] | Gas Atlas | Gas |  |  |  |  | Zechstein | D-Ben-mB10 | [13 empty] | 6.16 |  |  | 0.13 |  |  |  | Ar=0.0027
| Dgas194 | Bentheim ND7 | D | [5 empty] | Gas Atlas | Gas |  |  |  |  | Zechstein | D-Ben-mND7 | [13 empty] | 6 |  |  | 0.13 |  |  |  | Ar=0.0027
| Dgas195 | Altengottern 1 | D | [5 empty] | Gas Atlas | Gas |  |  |  |  | Zechstein | D-Alt-ern1 | 46.2 | [11 empty] | 2 | 52.7 |  |  |  |  | 100.9
| Dgas196 | Atterwasch | D | [5 empty] | Gas Atlas | Gas |  |  |  |  | Zechstein | D-Att-wasch | 23.3 | 5.4 | 3 | 0.42 | 1.33 | [7 empty] | 0.39 | 65.6 | 0.008 |  | 0.09 |  | 99.538
| Dgas197 | Behringen 1 | D | [5 empty] | Gas Atlas | Gas |  |  |  |  | Zechstein | D-Beh-gen1 | 56.6 | 2.5 | [11 empty] | 40.8 |  |  |  |  | 99.9
| Dgas198 | Biegenbrueck | D | [5 empty] | Gas Atlas | Gas |  |  |  |  | Zechstein | D-Bie-rueck | 6.9 | 2.4 | 1.9 | 0.2 | 0.6 |  |  |  | C5+ =0.3 |  |  |  | 0.1 | 8.43 | 0.31 |  | 0.04
| Dgas199 | Bienstaedt 1 | D | [5 empty] | Gas Atlas | Gas |  |  |  |  | Zechstein | D-Bie-edt1 | 59.3 | 11.3 | 4.6 | 0.4 | 0.7 | [7 empty] | 4.3 | 18.7 |  |  |  |  | 99.3
| Dgas200 | Burg | D | [5 empty] | Gas Atlas | Gas |  |  |  |  | Zechstein | D-Bur-Burg | 57 | 11.9 | 6.2 | 1.2 | 1.75 |  |  |  | C5+ =0.58 |  |  |  |  | 19 | 2.4 |  |  |  | 99.45
| Dgas201 | Code: A 1 | D | [5 empty] | Gas Atlas | Gas |  |  |  |  | Zechstein | D-Cod-A1 | 88.9 | 0.8 | 0.3 |  |  | 0.1 | [6 empty] | 2 | 6.6 |  |  |  |  | 98.7
| Dgas202 | Code: A 2 | D | [5 empty] | Gas Atlas | Gas |  |  |  |  | Zechstein | D-Cod-A2 | 91.2 | 0.8 | 0.3 |  |  | 0.1 | [6 empty] | 2 | 6.3 |  |  |  |  | 100.7
| Dgas203 | Code: B 1 | D | [5 empty] | Gas Atlas | Gas |  |  |  |  | Zechstein | D-Cod-B1 | 75 | 4.2 | 0.1 |  |  | C4+=0.3 | [6 empty] | 14 | 4.4 |  |  |  |  | 97.7
| Dgas204 | Code: B 2 | D | [5 empty] | Gas Atlas | Gas |  |  |  |  | Zechstein | D-Cod-B2 | 77.5 | 1 | 0.2 |  |  | C4+=0.3 | [6 empty] | 15.2 | 4.4 |  |  |  |  | 98.3
| Dgas205 | Code: D 2 | D | [5 empty] | Gas Atlas | Gas |  |  |  |  | Zechstein | D-Cod-D2 | 85.1 | 4.7 | 1.4 |  |  | C4+=0.4 | [6 empty] | 4.2 | 4.2 |  |  |  |  | 99.6
| Dgas206 | Code: F 5 | D | [5 empty] | Gas Atlas | Gas |  |  |  |  | Zechstein | D-Cod-F5 | 74.4 | [11 empty] | 18.4 | 6.1 |  |  |  |  | 98.9
| Dgas207 | Code: F 6 | D | [5 empty] | Gas Atlas | Gas |  |  |  |  | Zechstein | D-Cod-F6 | 75.8 | [11 empty] | 14.3 | 7.6 |  |  |  |  | 97.7
| Dgas208 | Code: F 8 | D | [5 empty] | Gas Atlas | Gas |  |  |  |  | Zechstein | D-Cod-F8 | 76.6 | [11 empty] | 15.6 | 7.1 |  |  |  |  | 99.3
| Dgas209 | Code: F 9 | D | [5 empty] | Gas Atlas | Gas |  |  |  |  | Zechstein | D-Cod-F9 | 80.8 | [11 empty] | 7.9 | 10.7 |  |  |  |  | 99.4
| Dgas210 | Code: M | D | [5 empty] | Gas Atlas | Gas |  |  |  |  | Zechstein | D-Cod-e:M | 91 | 1.7 | 0.6 | [9 empty] | 3.3 | 3.4 |  |  |  |  | 100
| Dgas211 | Code: N | D | [5 empty] | Gas Atlas | Gas |  |  |  |  | Zechstein | D-Cod-e:N | 86.4 | 2.4 | 0.4 |  |  | C4+=0.4 | [6 empty] | 6.2 | 3.9 |  |  |  |  | 99.3
| Dgas212 | Dalum Z2 | D | [5 empty] | Gas Atlas | Gas |  |  |  |  | Zechstein | D-Dal-umZ2 | 80.1 | 0.97 | 0.16 | 0 | 0 |  | 0 | [5 empty] | 16.15 | 2.66 |  |  |  |  | 100.04
| Dgas213 | Drebkau | D | [5 empty] | Gas Atlas | Gas |  |  |  |  | Zechstein | D-Dre-ebkau | 58 | 9.3 | 3.7 | 0.75 | 1.14 |  |  |  | C5+ =0.44 |  |  |  |  | 26.6 | 0.03 |  | 0.04 |  | 99.56
| Dgas214 | Drewitz | D | [5 empty] | Gas Atlas | Gas |  |  |  |  | Zechstein | D-Dre-ewitz | 33.9 | 8.4 | 4.2 | 0.65 | 1.93 | [7 empty] | 0.34 | 49.9 | 0.16 |  | 0.12 |  | 99.6
| Dgas215 | Ettersberg 5h | D | [5 empty] | Gas Atlas | Gas |  |  |  |  | Zechstein | D-Ett-rg5h | 4.8 | 0.7 | 0.1 | [9 empty] | 85.1 | 6.4 |  |  |  |  | 97.1
| Dgas216 | Fahner Hoehe 7 | D | [5 empty] | Gas Atlas | Gas |  |  |  |  | Zechstein | D-Fah-ehe7-b | 40 | 1.4 | 0.3 | [9 empty] | 34 | 25 |  |  | 0.14 |  | 100.84
| Dgas217 | Gotha 1 | D | [5 empty] | Gas Atlas | Gas |  |  |  |  | Zechstein | D-Got-tha1 | 30.9 | 1.3 | [10 empty] | 30.3 | 35.5 |  |  |  |  | 98
| Dgas218 | Guben 1 | D | [5 empty] | Gas Atlas | Gas |  |  |  |  | Zechstein | D-Gub-ben1 | 22.8 | 4.8 | 3.5 | 0.3 | 0.8 | [8 empty] | 67.9 | 0.12 |  | 0.09 |  | 100.31
| Dgas219 | Hainich-Eigenrieden 2 | D | [5 empty] | Gas Atlas | Gas |  |  |  |  | Zechstein | D-Hai-den2 | 29.9 | 1.3 | 0.1 | [9 empty] | 37 | 32.7 |  |  |  |  | 101
| Dgas220 | Hainich-Heyerode | D | [5 empty] | Gas Atlas | Gas |  |  |  |  | Zechstein | D-Hai-erode | 31.8 | 1.1 | 0.3 | [10 empty] | 67.3 |  |  | 0.3 |  | 100.8
| Dgas221 | Hainich-Mihla | D | [5 empty] | Gas Atlas | Gas |  |  |  |  | Zechstein | D-Hai-Mihla | 30 | 1 | 0.3 | [10 empty] | 68 |  |  | 0.3 |  | 99.6
| Dgas222 | Hainich-Nazza | D | [5 empty] | Gas Atlas | Gas |  |  |  |  | Zechstein | D-Hai-Nazza | 15.1 | 0.5 | [10 empty] | 0.9 | 83.2 |  |  |  |  | 99.7
| Dgas223 | Keula 3 | D | [5 empty] | Gas Atlas | Gas |  |  |  |  | Zechstein | D-Keu-ula3 | 33.3 | 4.3 | 5.5 | 0.3 | 1.3 | [7 empty] | 44.9 | 10.2 |  |  |  |  | 99.8
| Dgas224 | Kirchheilingen | D | [5 empty] | Gas Atlas | Gas |  |  |  |  | Zechstein | D-Kir-ingen | 61.8 | 10 | 4.3 | 0.3 | 0.7 | [8 empty] | 22.8 |  |  | 0.1 |  | 100
| Dgas225 | Komptendorf | D | [5 empty] | Gas Atlas | Gas |  |  |  |  | Zechstein | D-Kom-ndorf | 37.4 | 11.9 | 6.3 | 0.9 | 1.51 | [7 empty] | 0.05 | 41.4 |  |  | 0.11 |  | 99.57
| Dgas226 | Krahnberg 1 | D | [5 empty] | Gas Atlas | Gas |  |  |  |  | Zechstein | D-Kra-erg1 | 28.7 | 1.1 | [10 empty] | 51.5 | 18.8 |  |  | 0.16 |  | 100.26
| Dgas227 | Krahnberg 15 | D | [5 empty] | Gas Atlas | Gas |  |  |  |  | Zechstein | D-Kra-rg15 | [13 empty] | 38
| Dgas228 | Langensalza | D | [5 empty] | Gas Atlas | Gas |  |  |  |  | Zechstein | D-Lan-salza-b | 56.5 | 9.1 | 4.2 | 0.4 | 0.8 | [8 empty] | 29.3 |  |  | 0.08 |  | 100.38
| Dgas229 | Langensalza 13 | D | [5 empty] | Gas Atlas | Gas |  |  |  |  | Zechstein | D-Lan-za13 | [13 empty] | 30
| Dgas230 | Langensalza 26 | D | [5 empty] | Gas Atlas | Gas |  |  |  |  | Zechstein | D-Lan-za26 | 68.2 | 6.6 | 2.7 | 0.2 | 0.6 | [8 empty] | 21.2 |  |  |  |  | 99.5
| Dgas231 | Leibsch | D | [5 empty] | Gas Atlas | Gas |  |  |  |  | Zechstein | D-Lei-ibsch | 5 | 2.2 | 1.6 | 0.2 | 0.8 |  |  |  | C5+ =0.4 |  |  |  | 0.4 | 89.3 | 0.034 |  | 0.03 |  | 99.564
| Dgas232 | Luebben | D | [5 empty] | Gas Atlas | Gas |  |  |  |  | Zechstein | D-Lue-ebben | 44.3 | 6.4 | 2.3 | 0.42 | 0.59 |  |  |  | C5+ =0.27 |  |  |  | 0.1 | 44.3 | 1.2 |  | 0.38 |  | 99.99
| Dgas233 | Mechterstaedt 1 | D | [5 empty] | Gas Atlas | Gas |  |  |  |  | Zechstein | D-Mec-edt1 | 45 | 2.3 | 0.4 | [9 empty] | 3.8 | 49 |  |  |  |  | 100.5
| Dgas234 | Mittweide | D | [5 empty] | Gas Atlas | Gas |  |  |  |  | Zechstein | D-Mit-weide | 26.6 | 5.7 | 3.3 | 0.4 | 1.1 |  |  |  | C5+ =0.5 |  |  |  |  | 61.9 | 0.064 |  | 0.04 |  | 99.104
| Dgas235 | Muehlhausen | D | [5 empty] | Gas Atlas | Gas |  |  |  |  | Zechstein | D-Mue-ausen | 49.7 | 1.8 | 0.5 | [10 empty] | 47.6 |  |  | 0.16 |  | 99.76
| Dgas236 | Neudietendorf 1h | D | [5 empty] | Gas Atlas | Gas |  |  |  |  | Zechstein | D-Neu-rf1h | 7.6 | 0.3 | [10 empty] | 85.4 | 7.3 |  |  |  |  | 100.6
| Dgas237 | Obermehler 1 | D | [5 empty] | Gas Atlas | Gas |  |  |  |  | Zechstein | D-Obe-ler1 | 59.2 | 11.9 | 3.9 | 0.4 | 0.8 | [8 empty] | 23.8 |  |  |  |  | 100
| Dgas238 | Raden | D | [5 empty] | Gas Atlas | Gas |  |  |  |  | Zechstein | D-Rad-Raden | 30.6 | 9.8 | 4.6 | 0.67 | 1.55 |  |  |  | C5+ =0.4 |  |  |  | 0.2 | 52.2 | 0.0002 |  | 0.1 |  | 99.7202
| Dgas239 | Schenkendoebern | D | [5 empty] | Gas Atlas | Gas |  |  |  |  | Zechstein | D-Sch-ebern | 21.1 | 5.6 | 2.7 | 0.4 | 0.8 |  |  |  | C5+ =0.6 |  |  |  | 0.1 | 68.6 | 0.014 |  | 0.08 |  | 99.394
| Dgas240 | Schlagsdorf | D | [5 empty] | Gas Atlas | Gas |  |  |  |  | Zechstein | D-Sch-sdorf | 19.4 | 3.9 | 1.8 | 0.22 | 0.54 |  |  |  | C5+ =0.09 |  |  |  | 0.07 | 73.7 | 0.00026 |  | 0.05 |  | 99.6803
| Dgas241 | Schlepzig | D | [5 empty] | Gas Atlas | Gas |  |  |  |  | Zechstein | D-Sch-epzig | 15.1 | 4.3 | 2.5 | 0.37 | 0.91 |  |  |  | C5+ =0.31 |  |  |  |  | 76.8 | 0.077 |  | 0.06 |  | 100.117
| Dgas242 | Staakow | D | [5 empty] | Gas Atlas | Gas |  |  |  |  | Zechstein | D-Sta-aakow | 56.6 | 2.1 | 0.8 | 0.25 | 0.5 | [7 empty] | 7.6 | 27.5 | 4.8 |  | 0.04 |  | 100.19
| Dgas243 | Steinsdorf | D | [5 empty] | Gas Atlas | Gas |  |  |  |  | Zechstein | D-Ste-sdorf | 32.9 | 10.2 | 5.1 | 0.61 | 1.22 |  |  |  | C5+ =0.4 |  |  |  | 0.1 | 49.4 | 0.033 |  | 0.12 |  | 99.683
| Dgas244 | Tauer 103 | D | [5 empty] | Gas Atlas | Gas |  |  |  |  | Zechstein | D-Tau-r103 | 47.3 | 10.2 | 4.7 | 0.11 | 0.19 |  |  |  | C5+ =0.48 |  |  |  |  | 34.9 | 2.03 |  | 0.1 |  | 99.53
| Dgas245 | Tauer 7 | D | [5 empty] | Gas Atlas | Gas |  |  |  |  | Zechstein | D-Tau-uer7 | 54.8 | 10.6 | 4.3 | 0.67 | 1.37 | [7 empty] | 0.42 | 20.5 | 6.7 |  | 0.08 |  | 99.44
| Dgas246 | Uchte Z2 | D | [5 empty] | Gas Atlas | Gas |  |  |  |  | Zechstein | D-Uch-teZ2 | 88.2 | 0.53 | 0 | 0 | [8 empty] | 8.48 | 2.8 |  |  |  |  | 100.01
| Dgas247 | Volkenroda | D | [5 empty] | Gas Atlas | Gas |  |  |  |  | Zechstein | D-Vol-nroda | 50.2 | 6.4 | [11 empty] | 43.2 |  |  |  |  | 99.8
| Dgas248 | Wattesattel | D | [5 empty] | Gas Atlas | Gas |  |  |  |  | Zechstein | D-Wat-attel | 65.3 | 7.7 | 6.6 | 0.48 | 1.46 | [7 empty] | 11.5 | 6.9 |  |  |  |  | 99.94
| Dgas249 | Wiegleben 1 | D | [5 empty] | Gas Atlas | Gas |  |  |  |  | Zechstein | D-Wie-ben1-b | 12.3 | 0.5 | [10 empty] | 74.1 | 12.8 |  |  |  |  | 99.7
| Dgas250 | Code: C 1 | D | [5 empty] | Gas Atlas | Gas |  |  |  |  | Zechstein | D-Cod-C1 | 84.8 | 0.8 | 0.3 |  |  | C4+=0.1 | [6 empty] | 3.3 | 8.9 |  |  |  |  | 98.1
| Dgas251 | Bentheim ND5 | D | [5 empty] | Gas Atlas | Gas |  |  |  |  | Zechstein | D-Ben-mND5 | [13 empty] | 5.03 |  |  | 0.15 |  |  |  | Ar=0.0021
| Dgas252 | Bentheim ND8 | D | [5 empty] | Gas Atlas | Gas |  |  |  |  | Zechstein | D-Ben-mND8 | [13 empty] | 5 |  |  | 0.097 |  |  |  | Ar=0.0028
| Dgas253 | Code: A 3 | D | [5 empty] | Gas Atlas | Gas |  |  |  |  | Zechstein | D-Cod-A3 | 91 | 1.1 | [16 empty] | 92.1
| Dgas254 | Code: A 4 | D | [5 empty] | Gas Atlas | Gas |  |  |  |  | Zechstein | D-Cod-A4 | 90.1 | 0.7 | 0.2 | [9 empty] | 2.5 | 5.8 |  |  |  |  | 99.3
| Dgas255 | Code: A 5 | D | [5 empty] | Gas Atlas | Gas |  |  |  |  | Zechstein | D-Cod-A5 | 90.1 | 0.7 | 0.2 |  |  | 0.1 | [6 empty] | 22.5 | 5.2 |  |  |  |  | 118.8
| Dgas256 | Code: A 6 | D | [5 empty] | Gas Atlas | Gas |  |  |  |  | Zechstein | D-Cod-A6 | 91.2 | 0.7 | 0.2 |  |  | 0.1 | [6 empty] | 2.5 | 5.3 |  |  |  |  | 100
| Dgas257 | Code: E 1 | D | [5 empty] | Gas Atlas | Gas |  |  |  |  | Zechstein | D-Cod-E1 | 88.7 | 2.7 | 1 | [5 empty] | C5+=0.6 |  |  |  | 4.5 | 2.6 |  |  |  |  | 99.5
| Dgas258 | Code: E 2 | D | [5 empty] | Gas Atlas | Gas |  |  |  |  | Zechstein | D-Cod-E2 | 88.3 | 4.5 | 1.3 |  |  | 0.2 |  |  | C5+=0.7 |  |  |  | 2.4 | 2.3 |  |  |  |  | 99
DK | DKgas001 | Elly-3 | DK | [5 empty] | Gas Atlas | Gas |  |  |  |  | post-Zechstein | DK-Elly-3 | 81.15 | 6.87 | 1.62 | 0.35 | 0.35 |  | 0.18 | 0.15 |  | 4.65 |  |  | 4.62 | 0.25 |  | 0 |  |  | 100.19
| DKgas002 | H-1x | DK | [5 empty] | Gas Atlas | Gas |  |  |  |  | post-Zechstein | DK-H-1x | 88.75 | 4.25 | 1.41 | 0.43 | 0.54 |  | 0.32 | 0.2 |  | 2.58 |  |  | 0.55 | 0.89 |  | 0.08 |  |  | 100
| DKgas003 | Roar-2x | DK | [5 empty] | Gas Atlas | Gas |  |  |  |  | post-Zechstein | DK-Roar-2x | 84.59 | 5.78 | 2.47 | 0.53 | 1.01 |  | 0.36 | 0.43 |  | 3.02 |  |  | 1.63 | 0.21 |  | na |  |  | 100.03
| DKgas004 | Alma-2 | DK | [5 empty] | Gas Atlas | Gas |  |  |  |  | post-Zechstein | DK-Alma-2 | 67.91 | 10.6 | 7.95 | 1.74 | 2.39 |  | 0.85 | 0.69 |  | 4.5 |  |  | 2.3 | 0.93 |  | 0 |  |  | 99.86
| DKgas005 | W.Lulu-3 | DK | [5 empty] | Gas Atlas | Gas |  |  |  |  | post-Zechstein | DK-W.Lulu-3 | 76.48 | 8.07 | 4.3 | 0.68 | 1.25 |  | 0.42 | 0.49 |  | 5.06 |  |  | 2.76 | 0.49 |  | 0 |  |  | 100
| DKgas006 | Lulu-1 | DK | [5 empty] | Gas Atlas | Gas |  |  |  |  | post-Zechstein | DK-Lulu-1 | 78.83 | 7.18 | 4.38 | 0.64 | 1.63 |  | 0.39 | 0.51 |  | 5.16 |  |  | 0.84 | 0.44 |  | na |  |  | 100
| DKgas007 | E-2 | DK | [5 empty] | Gas Atlas | Gas |  |  |  |  | post-Zechstein | DK-E-2 | 86.17 | 5.15 | 2.24 | 0.49 | 0.94 |  | 0.41 | 0.69 |  | 2.7 |  |  | 1.14 | 0.23 |  | 0.06 |  |  | 100.22
| DKgas008 | E-5x | DK | [5 empty] | Gas Atlas | Gas |  |  |  |  | post-Zechstein | DK-E-5x | 87.69 | 4.71 | 1.99 | 0.52 | 0.87 |  | 0.43 | 0.37 |  | 2.58 |  |  | 0.28 | 0.58 |  | 0 |  |  | 100.02
| DKgas009 | E-6x | DK | [5 empty] | Gas Atlas | Gas |  |  |  |  | post-Zechstein | DK-E-6x | 85.78 | 4.66 | 2.04 | 0.5 | 0.87 |  | 0.41 | 0.38 |  | 4.6 |  |  | 0.38 | 0.38 |  | 0 |  |  | 100
Gas data | DKgas010 | Boje-1 | DK | [5 empty] | Gas Atlas | Gas |  |  |  |  | post-Zechstein | DK-Boje-1 | 75.69 | 6.13 | 3.71 | 0.77 | 1.9 |  | 0.64 | 0.86 |  | 10.45 |  |  | 0.45 | 0.4 |  | na |  |  | 101
| DKgas011 | Bo-1 | DK | [5 empty] | Gas Atlas | Gas |  |  |  |  | post-Zechstein | DK-Bo-1 | 84.32 | 6.35 | 4.26 | 0.56 | 1.55 |  | 0.28 | 0.4 |  | 0.46 |  |  | 1.59 | 0.23 |  | 0 |  |  | 100
| DKgas012 | N.Jens-2 | DK | [5 empty] | Gas Atlas | Gas |  |  |  |  | post-Zechstein | DK-N.Jens-2 | 56.77 | 7.52 | 5.25 | 0.85 | 2.78 |  | 0.86 | 1.33 |  | 23.3 |  |  | 1.2 | 0.14 |  | 0 |  |  | 100
| DKgas013 | G-1x | DK | [5 empty] | Gas Atlas | Gas |  |  |  |  | post-Zechstein | DK-G-1x | 93.22 | 3.91 | 1.11 | 0.37 | 0.42 |  | 0.27 | 0.12 |  | 0.04 |  |  | tr | 0.45 |  | 0.09 |  |  | 100
| DKgas014 | Adda-1 | DK | [5 empty] | Gas Atlas | Gas | [5 empty] | DK-Adda-1 | 71.63 | 6.29 | 5.78 | 0.93 | 2.72 |  | 0.82 | 1.26 |  | 10.2 |  |  | nd | 0.3 |  | na |  |  | 99.93
NL | NLgas0001 | A12-03 | NL | UTM31 ED50 | 550035 | 6139834 |  |  | TNO NITG | Gas | 404 | 472.5 |  |  | NU | NL-A12-03 | 99.48 | 0.02 | 0.01 | 0 | 0 |  | 0 | 0 |  | 0 | 0 |  | 0.02 | 0.46 | 0 |  |  |  | 99.99 | 39.6399
| NLgas0002 | A12-03 | NL | UTM31 ED50 | 550035 | 6139834 |  |  | TNO NITG | Gas | 404 | 472.5 |  |  | NU | NL-A12-03b | 99.256 | 0 | 0.001 | 0.001 | 0.001 |  | 0 | 0 |  | 0 | 0 |  | 0.046 | 0.695 | 0 |  |  |  | 100 | 39.5262
| NLgas0003 | A15-02 | NL | UTM31 ED50 | 551960 | 6129283 |  |  | TNO NITG | Gas |  |  |  |  | NU | NL-A15-02 | 99.2 | 0.075 | 0.018 | 0.0085 | 0.0096 |  | 0.00026 | 0.00033 |  | 5.6e-05 | 0 |  | 0.014 | 0.67 | 0 |  |  |  | 99.9957 | 39.5971
| NLgas0004 | A18-01 | NL | UTM31 ED50 | 557932 | 6101618 |  |  | TNO NITG | Gas | 3292 | 3339 |  |  | RNMUL | NL-A18-01 | 86.18 | 5.87 | 1.14 | 0.2 | 0.25 |  | 0.07 | 0.07 |  | 0.19 | 0 |  | 1.3 | 4.73 | 0 |  |  |  | 100 | 40.7415
| NLgas0005 | A18-02 | NL | UTM31 ED50 | 551796 | 6108146 |  |  | TNO NITG | Gas | 600 | 610 |  |  | NU | NL-A18-02 | 99.5666 | 0.01 | 0 | 0 | 0 |  | 0 | 0 |  | 0 | 0 |  | 0.025 | 0.3982 | 0 |  |  |  | 99.9998 | 39.6536
| NLgas0006 | A18-02 | NL | UTM31 ED50 | 551796 | 6108146 |  |  | TNO NITG | Gas | 446 | 738 |  |  | NU | NL-A18-02b | 99.6008 | 0 | 0 | 0 | 0 |  | 0 | 0 |  | 0 | 0 |  | 0 | 0.3992 | 0 |  |  |  | 100 | 39.66
| NLgas0007 | A18-02 | NL | UTM31 ED50 | 551796 | 6108146 |  |  | TNO NITG | Gas | 446 | 738 |  |  | NU | NL-A18-02c | 99.21 | 0.01 | 0 | 0 | 0 |  | 0 | 0 |  | 0 | 0 |  | 0.01 | 0.76 | 0 |  |  |  | 99.99 | 39.5151
| NLgas0008 | A18-02 | NL | UTM31 ED50 | 551796 | 6108146 |  |  | TNO NITG | Gas | 446 | 738 |  |  | NU | NL-A18-02d | 98.86 | 0.01 | 0 | 0 | 0 |  | 0 | 0 |  | 0.02 | 0 |  | 0.01 | 1.12 | 0 |  |  |  | 100.02 | 39.4018
| NLgas0009 | A18-02-S2 | NL | UTM31 ED50 | 551796 | 6108146 |  |  | TNO NITG | Gas | 600 | 610 |  |  | NU | NL-A18-02-S2 | 99.57 | 0.01 | 0 | 0 | 0 |  | 0 | 0 |  | 0 | 0 |  | 0.03 | 0 | 0 |  |  |  | 99.61 | 39.8104
Gas data | NLgas0010 | AKM-01 | NL | UTM31 ED50 | 699770 | 5890250 |  |  | TNO NITG | Gas | 1921 | 1926.2 |  |  | KNNSF | NL-AKM-01 | 77.69 | 2.85 | 0.23 | 0.09 | 0.13 |  | 0 | 0 |  | 0 | 0 |  | 0 | 19.01 | 0 |  |  |  | 100 | 33.4336
| NLgas0011 | AKM-01 | NL | UTM31 ED50 | 699770 | 5890250 |  |  | TNO NITG | Gas | 2342 | 2348.2 |  |  | RO | NL-AKM-01b | 77.54 | 4.87 | 0.26 | 0.28 | 0.27 |  | 0 | 0 |  | 0 | 0 |  | 0 | 16.78 | 0 |  |  |  | 100 | 35.2265
| NLgas0012 | AKM-01 | NL | UTM31 ED50 | 699770 | 5890250 |  |  | TNO NITG | Gas | [5 empty] | NL-AKM-01c | 77.7 | 2.89 | 0.29 | 0.07 | 0.16 |  | 0 | 0 |  | 0 | 0 |  | 0 | 18.89 | 0 |  |  |  | 100 | 33.5387
| NLgas0013 | AKM-03 | NL | UTM31 ED50 | 702477 | 5887282 |  |  | TNO NITG | Gas | 2268.2 | 2274 |  |  | Cretaceous*/RO | NL-AKM-03 | 84.7 | 3.04 | 1.1 | 0 | 0 |  | 0 | 0 |  | 0 | 0 |  | 0 | 11.58 | 0 |  |  |  | 100.42 | 36.7921
| NLgas0014 | AKM-03 | NL | UTM31 ED50 | 702477 | 5887282 |  |  | TNO NITG | Gas | 2315 | 2324.5 |  |  | RO | NL-AKM-03b | 79.67 | 2.8 | 0.42 | 0 | 0 |  | 0 | 0 |  | 0 | 0.39 |  | 1.11 | 15.61 | 0 |  |  |  | 100 | 34.9535
| NLgas0015 | AKM-03 | NL | UTM31 ED50 | 702477 | 5887282 |  |  | TNO NITG | Gas | [5 empty] | NL-AKM-03c | 79.31 | 2.85 | 0.31 | 0.070004 | 0.10999 |  | 0.030014 | 0.030014 |  | 0.059985 | 0.12999 |  | 1.58 | 15.52 | 0 |  |  |  | 100 | 34.6286
| NLgas0016 | AKM-03 | NL | UTM31 ED50 | 702477 | 5887282 |  |  | TNO NITG | Gas | [5 empty] | NL-AKM-03d | 80.04 | 2.74 | 0.53 | 0.070595 | 0.10909 |  | 0.029155 | 0.039235 |  | 0.05222 | 0.0497 |  | 0.64 | 15.7 | 0 |  |  |  | 100 | 34.8704
| NLgas0017 | AKM-03 | NL | UTM31 ED50 | 702477 | 5887282 |  |  | TNO NITG | Gas | [5 empty] | NL-AKM-03e | 78.27 | 2.67 | 0.53 | 0.091504 | 0.13721 |  | 0.036593 | 0.036593 |  | 0.045752 | 0.082345 |  | 1.56 | 16.5 | 0 |  |  |  | 99.96 | 34.2691
| NLgas0018 | AKM-09 | NL | UTM31 ED50 | 700342 | 5886745 |  |  | TNO NITG | Gas | 2420 | 2420 |  |  | ROSL | NL-AKM-09 | 79.4983 | 2.616 | 0.471 | 0.066 | 0.101 |  | 0.031 | 0.032 |  | 0.058 | 0.032 |  | 1.56 | 15.4807 | 0 |  |  |  | 99.946 | 34.4568
| NLgas0019 | AKM-09 | NL | UTM31 ED50 | 700342 | 5886745 |  |  | TNO NITG | Gas | 2420 | 2420 |  |  | ROSL | NL-AKM-09b | 79.4753 | 2.611 | 0.469 | 0.066 | 0.101 |  | 0.031 | 0.032 |  | 0.06 | 0.04 |  | 1.555 | 15.5051 | 0 |  |  |  | 99.9454 | 34.4639
| NLgas0020 | AKM-11 | NL | UTM31 ED50 | 712344 | 5879683 |  |  | TNO NITG | Gas |  |  |  |  | ROCLT | NL-AKM-11 | 83.3916 | 2.53 | 0.59 | 0.104 | 0.151 |  | 0.064 | 0.056 |  | 0.096 | 0.066 |  | 0.61 | 12.2778 | 0 |  |  |  | 99.9364 | 36.425
| NLgas0021 | AKM-11 | NL | UTM31 ED50 | 712344 | 5879683 |  |  | TNO NITG | Gas |  |  |  |  | ROCLT | NL-AKM-11b | 83.1341 | 2.52 | 0.58 | 0.102 | 0.149 |  | 0.063 | 0.055 |  | 0.091 | 0.064 |  | 0.61 | 12.5688 | 0 |  |  |  | 99.9369 | 36.2831
| NLgas0022 | AKM-11 | NL | UTM31 ED50 | 712344 | 5879683 |  |  | TNO NITG | Gas |  |  |  |  | ROSL | NL-AKM-11c | 84.7948 | 2.58 | 0.58 | 0.104 | 0.149 |  | 0.052 | 0.046 |  | 0.08 | 0.052 |  | 0.64 | 10.8623 | 0 |  |  |  | 99.9401 | 36.9097
| NLgas0023 | AKM-11 | NL | UTM31 ED50 | 712344 | 5879683 |  |  | TNO NITG | Gas |  |  |  |  | ROSL | NL-AKM-11d | 83.8916 | 2.5 | 0.58 | 0.104 | 0.149 |  | 0.052 | 0.046 |  | 0.082 | 0.057 |  | 0.63 | 11.8461 | 0 |  |  |  | 99.9377 | 36.5083
| NLgas0024 | AKM-11 | NL | UTM31 ED50 | 712344 | 5879683 |  |  | TNO NITG | Gas |  |  |  |  | ROSLA | NL-AKM-11e | 84.7211 | 2.56 | 0.59 | 0.104 | 0.151 |  | 0.072 | 0.065 |  | 0.085 | 0.102 |  | 0.62 | 10.8621 | 0 |  |  |  | 99.9322 | 37.0602
| NLgas0025 | AKM-11 | NL | UTM31 ED50 | 712344 | 5879683 |  |  | TNO NITG | Gas |  |  |  |  | ROSLA | NL-AKM-11f | 84.7019 | 2.57 | 0.59 | 0.103 | 0.15 |  | 0.071 | 0.063 |  | 0.075 | 0.104 |  | 0.62 | 10.8851 | 0 |  |  |  | 99.9331 | 37.0421
| NLgas0026 | AKM-11 | NL | UTM31 ED50 | 712344 | 5879683 |  |  | TNO NITG | Gas |  |  |  |  | ZEZ?C (? = 1, 2 or 3) | NL-AKM-11g | 84.5628 | 2.56 | 0.59 | 0.103 | 0.149 |  | 0.063 | 0.054 |  | 0.088 | 0.055 |  | 0.62 | 11.0927 | 0 |  |  |  | 99.9375 | 36.8659
| NLgas0027 | AKM-11 | NL | UTM31 ED50 | 712344 | 5879683 |  |  | TNO NITG | Gas |  |  |  |  | ZEZ?C (? = 1, 2 or 3) | NL-AKM-11h | 84.5756 | 2.56 | 0.59 | 0.102 | 0.148 |  | 0.063 | 0.054 |  | 0.089 | 0.062 |  | 0.61 | 11.0831 | 0 |  |  |  | 99.9368 | 36.8863
| NLgas0028 | AKM-13 | NL | UTM31 ED50 | 696834 | 5883909 |  |  | TNO NITG | Gas | 2237.5 | 2219.5 |  |  | ROCLT | NL-AKM-13 | 80.5207 | 2.51 | 0.39 | 0.044 | 0.087 |  | 0.013 | 0.021 |  | 0.032 | 0.01 |  | 0.79 | 15.5409 | 0 |  |  |  | 99.9586 | 34.5162
| NLgas0029 | AKM-13 | NL | UTM31 ED50 | 696834 | 5883909 |  |  | TNO NITG | Gas | 2237.5 | 2219.5 |  |  | ROCLT | NL-AKM-13b | 80.5294 | 2.51 | 0.39 | 0.043 | 0.086 |  | 0.013 | 0.021 |  | 0.03 | 0.009 |  | 0.79 | 15.5377 | 0 |  |  |  | 99.959 | 34.5113
| NLgas0030 | AKM-13 | NL | UTM31 ED50 | 696834 | 5883909 |  |  | TNO NITG | Gas | 2237.5 | 2219.5 |  |  | ROCLT | NL-AKM-13c | 80.504 | 2.51 | 0.39 | 0.044 | 0.088 |  | 0.013 | 0.022 |  | 0.036 | 0.02 |  | 0.79 | 15.5406 | 0 |  |  |  | 99.9576 | 34.5413
| NLgas0031 | AKM-13 | NL | UTM31 ED50 | 696834 | 5883909 |  |  | TNO NITG | Gas | 2237.5 | 2219.5 |  |  | ROCLT | NL-AKM-13d | 80.5239 | 2.51 | 0.39 | 0.043 | 0.086 |  | 0.013 | 0.02 |  | 0.03 | 0.008 |  | 0.79 | 15.5456 | 0 |  |  |  | 99.9595 | 34.5053
| NLgas0032 | AME-01 | NL | UTM31 ED50 | 696492 | 5928407 |  |  | TNO NITG | Gas |  |  |  |  | ROSLU | NL-AME-01 | 85.11 | 3.18 | 0.68 | 0.12 | 0.12 |  | 0.035 | 0.035 |  | 0.01 | 0.07 |  | 0.83 | 9.81 | 0 |  |  |  | 100 | 37.3897
| NLgas0033 | AME-01 | NL | UTM31 ED50 | 696492 | 5928407 |  |  | TNO NITG | Gas | 3374 | 3376.3 |  |  | ROSLU | NL-AME-01b | 85.2911 | 3.7 | 0.69 | 0.081 | 0.12 |  | 0 | 0 |  | 0 | 0 |  | 0 | 10.0686 | 0 |  |  |  | 99.9507 | 37.5162
| NLgas0034 | AME-01 | NL | UTM31 ED50 | 696492 | 5928407 |  |  | TNO NITG | Gas | 3374 | 3377 |  |  | ROSLU | NL-AME-01c | 85.41 | 3.7 | 0.69 | 0.1 | 0.1 |  | 0 | 0 |  | 0 | 0 |  | 0 | 10 | 0 |  |  |  | 100 | 37.5443
| NLgas0035 | AME-01 | NL | UTM31 ED50 | 696492 | 5928407 |  |  | TNO NITG | Gas | 3374 | 3426.5 |  |  | ROSLU | NL-AME-01d | 84.56 | 4 | 0.69 | 0.065 | 0.065 |  | 0.01 | 0.01 |  | 0 | 0 |  | 0 | 10.6 | 0 |  |  |  | 100 | 37.3565
| NLgas0036 | AME-01 | NL | UTM31 ED50 | 696492 | 5928407 |  |  | TNO NITG | Gas | 3374 | 3388 |  |  | ROSLU | NL-AME-01e | 84.57 | 3.6 | 0.73 | 0.09 | 0.09 |  | 0.01 | 0.01 |  | 0 | 0 |  | 0 | 10.9 | 0 |  |  |  | 100 | 37.1851
| NLgas0037 | AME-02 | NL | UTM31 ED50 | 692305 | 5930481 |  |  | TNO NITG | Gas | 3850 |  |  |  | ROSLU | NL-AME-02 | 84.98 | 3.19 | 0.69 | 0.12 | 0.13 |  | 0.04 | 0.04 |  | 0.12 | 0.06 |  | 0.83 | 9.8 | 0 |  |  |  | 100 | 37.5247
| NLgas0038 | AME-02 | NL | UTM31 ED50 | 692305 | 5930481 |  |  | TNO NITG | Gas | [5 empty] | NL-AME-02b | 84.7 | 3.46 | 0.7 | 0.34 | 0 |  | 0 | 0 |  | 0 | 0 |  | 1.1 | 9.6 | 0 |  |  |  | 99.9 | 37.3232
| NLgas0039 | AME-201 | NL | UTM31 ED50 | 690362 | 5930063 |  |  | TNO NITG | Gas | 3411 | 3630 |  |  |  | NL-AME-201 | 84.47 | 3.25 | 0.67 | 0.51 | 0 |  | 0 | 0 |  | 0 | 0 |  | 0.87 | 10.22 | 0 |  |  |  | 99.99 | 37.2402
| NLgas0040 | AMN-01 | NL | UTM31 ED50 | 695010 | 5934455 |  |  | TNO NITG | Gas | 3404.5 | 3408.5 |  |  | RO | NL-AMN-01 | 83.7804 | 3.84 | 0.57 | 0.08 | 0.2 |  | 0 | 0 |  | 0 | 0 |  | 0 | 11.4306 | 0 |  |  |  | 99.9009 | 37.0125
| NLgas0041 | AMN-01 | NL | UTM31 ED50 | 695010 | 5934455 |  |  | TNO NITG | Gas | 3421 | 3434 |  |  | RO? | NL-AMN-01b | 84.0719 | 3.58 | 0.58 | 0.06 | 0.13 |  | 0 | 0 |  | 0 | 0 |  | 0 | 11.4288 | 0 |  |  |  | 99.8508 | 36.8578
| NLgas0042 | AMN-03 | NL | UTM31 ED50 | 693936 | 5934637 |  |  | TNO NITG | Gas | 3549 | 3599 |  |  | ROSLU | NL-AMN-03 | 86.67 | 2.66 | 0.54 | 0.61 | 0 |  | 0 | 0 |  | 0 | 0 |  | 0.98 | 8.54 | 0 |  |  |  | 100 | 37.7004
| NLgas0043 | ANA-01 | NL | UTM31 ED50 | 753713 | 5888695 |  |  | TNO NITG | Gas |  |  |  |  | RO | NL-ANA-01 | 90.43 | 3.48 | 0.8 | 0.15 | 0.15 |  | 0.055 | 0.055 |  | 0.1 | 0 |  | 0.68 | 4.1 | 0 |  |  |  | 100 | 40.0038
| NLgas0044 | AND-06 | NL | UTM31 ED50 | 643236 | 5736935 |  |  | TNO NITG | Gas |  |  |  |  | RB | NL-AND-06 | 91.91 | 2.25 | 0.37 | 0.06 | 0.06 |  | 0.025 | 0.025 |  | 0.04 | 0.06 |  | 2.64 | 2.56 | 0 |  |  |  | 100 | 38.9922 |  |  | -30.2 | -24.3 | [7 empty] | -7.1 | 33.5
| NLgas0045 | ANJ-01 | NL | UTM31 ED50 | 709602 | 5918392 |  |  | TNO NITG | Gas |  |  |  |  | RO | NL-ANJ-01 | 85.14 | 3.97 | 0.78 | 0.135 | 0.135 |  | 0.04 | 0.04 |  | 0.04 | 0.03 |  | 0.88 | 8.81 | 0 |  |  |  | 100 | 38.0805 |  | -151 | -32.7 | -23.5 | [6 empty] | 13.4 | -10.9 | 30.7
| NLgas0046 | ANJ-02 | NL | UTM31 ED50 | 709573 | 5918393 |  |  | TNO NITG | Gas |  |  |  |  | RO | NL-ANJ-02 | 83.8 | 5 | 0 | 0 | 0 |  | 0 | 0 |  | 0 | 0 |  | 0.9 | 10.3 | 0 |  |  |  | 100 | 36.8648 |  | -149 | -31.9 | -23.1 | [6 empty] | 13.9 | -12.1 | 24.8
| NLgas0047 | ANL-01 | NL | UTM31 ED50 | 747615 | 5882429 |  |  | TNO NITG | Gas | 3546 | 3747 |  |  | DCHL | NL-ANL-01 | 86.3 | 1.6 | 0.7 | 0 | 0 |  | 0 | 0 |  | 0 | 0 |  | 0.5 | 10.9 | 0 |  |  |  | 100 | 36.1768
| NLgas0048 | ANL-01 | NL | UTM31 ED50 | 747615 | 5882429 |  |  | TNO NITG | Gas | 3272 | 3285 |  |  | RO | NL-ANL-01b | 90.8 | 2 | 0.4 | 0 | 0 |  | 0 | 0 |  | 0 | 0 |  | 0.1 | 6.7 | 0 |  |  |  | 100 | 37.9507
| NLgas0049 | ANL-01 | NL | UTM31 ED50 | 747615 | 5882429 |  |  | TNO NITG | Gas | 3260 | 3263 |  |  | ZEZ2C | NL-ANL-01c | 90.3 | 3.2 | 0.3 | 0 | 0 |  | 0 | 0 |  | 0 | 0 |  | 0 | 6.2 | 0 |  |  |  | 100 | 38.4937
| NLgas0050 | ANL-01 | NL | UTM31 ED50 | 747615 | 5882429 |  |  | TNO NITG | Gas | 3226 | 3233 |  |  | ZEZ2C | NL-ANL-01d | 77.3 | 6.3 | 3.7 | 0 | 0 |  | 0 | 0 |  | 0 | 0 |  | 0 | 12.7 | 0 |  |  |  | 100 | 38.8854
| NLgas0051 | ANL-01 | NL | UTM31 ED50 | 747615 | 5882429 |  |  | TNO NITG | Gas | 3226 | 3263 |  |  | ZEZ2C | NL-ANL-01e | 75.7 | 5.9 | 4.6 | 0 | 0 |  | 0 | 0 |  | 0 | 0 |  | 0 | 13.8 | 0 |  |  |  | 100 | 38.8675
| NLgas0052 | ANL-01 | NL | UTM31 ED50 | 747615 | 5882429 |  |  | TNO NITG | Gas | 3226 | 3263 |  |  | ZEZ2C | NL-ANL-01f | 75.6 | 6 | 2.58 | 0.515 | 0.515 |  | 0.17 | 0.17 |  | 0.11 | 0.44 |  | 0 | 13.9 | 0 |  |  |  | 100 | 39.9449
| NLgas0053 | ANN-01 | NL | UTM31 ED50 | 753474 | 5888874 |  |  | TNO NITG | Gas |  |  |  |  | RO | NL-ANN-01 | 90.54 | 3.57 | 0.75 | 0.12 | 0.15 |  | 0.05 | 0.04 |  | 0.09 | 0 |  | 0.69 | 4 | 0 |  |  |  | 100 | 39.9694
| NLgas0054 | ANN-01 | NL | UTM31 ED50 | 753474 | 5888874 |  |  | TNO NITG | Gas |  |  |  |  | RO | NL-ANN-01b | 90.48 | 3.51 | 0.77 | 0.13 | 0.16 |  | 0.05 | 0.05 |  | 0.1 | 0 |  | 0.68 | 4.07 | 0 |  |  |  | 100 | 39.9846
| NLgas0055 | ANS-01 | NL | UTM31 ED50 | 749091 | 5887111 |  |  | TNO NITG | Gas | 3027 | 3040.8 |  |  | ROSL | NL-ANS-01 | 90.9 | 3.8 | 0.3 | 0 | 0 |  | 0 | 0 |  | 0 | 0 |  | 0.7 | 4.2 | 0 |  |  |  | 99.9 | 39.1955
| NLgas0056 | ANS-01 | NL | UTM31 ED50 | 749091 | 5887111 |  |  | TNO NITG | Gas | 3027 | 3040.8 |  |  | ROSL | NL-ANS-01b | 90.8 | 4 | 0.3 | 0 | 0 |  | 0 | 0 |  | 0 | 0 |  | 0.6 | 4.3 | 0 |  |  |  | 100 | 39.2564
| NLgas0057 | ANS-01 | NL | UTM31 ED50 | 749091 | 5887111 |  |  | TNO NITG | Gas | 2961 |  |  |  | ZEZ1W | NL-ANS-01c | 56.6 | 11 | 0 | 0 | 0 |  | 0 | 0 |  | 6.4 | 0 |  | 0 | 26.1 | 0 |  |  |  | 100.1 | 41.7198
| NLgas0058 | ANS-01 | NL | UTM31 ED50 | 749091 | 5887111 |  |  | TNO NITG | Gas | 2949 |  |  |  | ZEZ2C | NL-ANS-01d | 71.5 | 7.4 | 2.3 | 0 | 0 |  | 0 | 0 |  | 0 | 0 |  | 0 | 18.8 | 0 |  |  |  | 100 | 35.9396
| NLgas0059 | ANS-01 | NL | UTM31 ED50 | 749091 | 5887111 |  |  | TNO NITG | Gas | [5 empty] | NL-ANS-01e | 90.6 | 3.3 | 0.75 | 0.16 | 0.16 |  | 0.055 | 0.055 |  | 0.1 | 0.05 |  | 0.73 | 4.05 | 0 |  |  |  | 100.01 | 40.0025
| NLgas0060 | ANS-01 | NL | UTM31 ED50 | 749091 | 5887111 |  |  | TNO NITG | Gas | 2874.3 | 2963.5 |  |  |  | NL-ANS-01f | 85.4 | 5.4 | 2 | 0 | 0 |  | 0 | 0 |  | 0 | 0 |  | 0 | 7.2 | 0 |  |  |  | 100 | 39.7847
| NLgas0061 | ANV-01 | NL | UTM31 ED50 | 762303 | 5889556 |  |  | TNO NITG | Gas | 3040.8 | 3043.8 |  |  | ROSL | NL-ANV-01 | 89.5 | 3.4 | 0.77 | 0.17 | 0.17 |  | 0.09 | 0.09 |  | 0.59 | 0.78 |  | 0.61 | 3.87 | 0 |  |  |  | 100.04 | 42.1279
| NLgas0062 | ANV-01 | NL | UTM31 ED50 | 762303 | 5889556 |  |  | TNO NITG | Gas | 3040.8 | 3043.8 |  |  | ROSL | NL-ANV-01b | 89.9 | 4.2 | 1 | 0 | 0 |  | 0 | 0 |  | 0 | 0 |  | 0.8 | 4.1 | 0 |  |  |  | 100 | 39.7392
| NLgas0063 | APS-01 | NL | UTM31 ED50 | 729527 | 5874110 |  |  | TNO NITG | Gas | 2668.7 | 2680.6 |  |  | ROSL | NL-APS-01 | 91 | 3.8 | 0.5 | 0 | 0 |  | 0 | 0 |  | 0 | 0 |  | 0.6 | 4.1 | 0 |  |  |  | 100 | 39.3962
| NLgas0064 | APS-01 | NL | UTM31 ED50 | 729527 | 5874110 |  |  | TNO NITG | Gas | 2668.7 | 2680.6 |  |  | ROSL | NL-APS-01b | 91 | 3.7 | 0.8 | 0 | 0 |  | 0 | 0 |  | 0 | 0 |  | 0.4 | 4.1 | 0 |  |  |  | 100 | 39.6259
| NLgas0065 | APS-01 | NL | UTM31 ED50 | 729527 | 5874110 |  |  | TNO NITG | Gas |  |  |  |  | ROSL | NL-APS-01c | 90.36 | 3.5 | 0.57 | 0.115 | 0.115 |  | 0.04 | 0.04 |  | 0.04 | 0 |  | 0.41 | 4.81 | 0 |  |  |  | 100 | 39.5045
| NLgas0066 | ASN-01 | NL | UTM31 ED50 | 736748 | 5878787 |  |  | TNO NITG | Gas |  |  |  |  | ROSL | NL-ASN-01 | 89 | 4.44 | 1.09 | 0.215 | 0.215 |  | 0.08 | 0.08 |  | 0.29 | 0 |  | 0.68 | 3.91 | 0 |  |  |  | 100 | 41.0108
| NLgas0067 | AWG-01 | NL | UTM31 ED50 | 694535 | 5932062 |  |  | TNO NITG | Gas | 3404 | 3352 |  |  | ROSLU | NL-AWG-01 | 84.6616 | 3.27 | 1.73 | 0 | 0 |  | 0 | 0 |  | 0 | 0 |  | 1 | 9.2772 | 0 |  |  |  | 99.9387 | 37.7505
| NLgas0068 | AWG-01 | NL | UTM31 ED50 | 694535 | 5932062 |  |  | TNO NITG | Gas |  |  |  |  | ROSLU | NL-AWG-01b | 85.11 | 3.18 | 0.68 | 0.12 | 0.12 |  | 0.035 | 0.035 |  | 0.01 | 0.07 |  | 0.83 | 9.81 | 0 |  |  |  | 100 | 37.3897
| NLgas0069 | B10-03 | NL | UTM31 ED50 | 563576 | 6139854 |  |  | TNO NITG | Gas | 592 | 596 |  |  | NU | NL-B10-03 | 99.655 | 0 | 0 | 0 | 0 |  | 0 | 0 |  | 0 | 0 |  | 0.075 | 0.27 | 0 |  |  |  | 100 | 39.6819
| NLgas0070 | B10-03 | NL | UTM31 ED50 | 563576 | 6139854 |  |  | TNO NITG | Gas | 592 | 596 |  |  | NU | NL-B10-03b | 99.632 | 0 | 0 | 0 | 0 |  | 0 | 0 |  | 0 | 0 |  | 0.073 | 0.295 | 0 |  |  |  | 100 | 39.6727
| NLgas0071 | B16-01 | NL | UTM31 ED50 | 566323 | 6108475 |  |  | TNO NITG | Gas |  |  |  |  | NU | NL-B16-01 | 99.6 | 0 | 0 | 0 | 0 |  | 0 | 0 |  | 0 | 0 |  | 0.04 | 0.33 | 0 |  |  |  | 99.97 | 39.6717 |  | -183 | -70.3
| NLgas0072 | B17-05 | NL | UTM31 ED50 | 597451 | 6099430 |  |  | TNO NITG | Gas |  |  |  |  | NU | NL-B17-05 | 98 | 1 | 0 | 0 | 0 |  | 0 | 0 |  | 0 | 0 |  | 0.4 | 0.6 | 0 |  |  |  | 100 | 39.7239
| NLgas0073 | B17-05 | NL | UTM31 ED50 | 597451 | 6099430 |  |  | TNO NITG | Gas |  |  |  |  | NU | NL-B17-05b | 98.966 | 0.034 | 0.015 | 0 | 0 |  | 0.001 | 0 |  | 0 | 0 |  | 0.161 | 0.823 | 0 |  |  |  | 100 | 39.4476
| NLgas0074 | B17-05 | NL | UTM31 ED50 | 597451 | 6099430 |  |  | TNO NITG | Gas | 664 | 677 |  |  | NU | NL-B17-05c | 98.822 | 0.034 | 0.015 | 0 | 0 |  | 0.001 | 0 |  | 0 | 0 |  | 0.161 | 0.967 | 0 |  |  |  | 100 | 39.3901
| NLgas0075 | B18-03 | NL | UTM31 ED50 | 622176 | 6097127 |  |  | TNO NITG | Gas | 2776 | 2797 |  |  | SLCL | NL-B18-03 | 79.73 | 10.52 | 4.88 | 0 | 0 |  | 0 | 0 |  | 1.81 | 0 |  | 1.78 | 1.28 | 0 |  |  |  | 100 | 47.4851
| NLgas0076 | BDM-01 | NL | UTM31 ED50 | 737692 | 5911832 |  |  | TNO NITG | Gas | 3034 | 3106 |  |  | RO | NL-BDM-01 | 87.2 | 5.15 | 1.54 | 0.54 | 0.39 |  | 0.04 | 0.04 |  | 0.04 | 0.03 |  | 1.19 | 3.84 | 0 |  |  |  | 100 | 41.354
| NLgas0077 | BDM-01 | NL | UTM31 ED50 | 737692 | 5911832 |  |  | TNO NITG | Gas |  |  |  |  | ROSLU | NL-BDM-01b | 87.44 | 5.11 | 1.48 | 0.42 | 0.42 |  | 0.03 | 0.03 |  | 0.02 | 0.01 |  | 1.19 | 3.85 | 0 |  |  |  | 100 | 41.1299
| NLgas0078 | BDM-01 | NL | UTM31 ED50 | 737692 | 5911832 |  |  | TNO NITG | Gas | 3091 |  |  |  | ROSLU | NL-BDM-01c | 87.5375 | 5.2 | 2.1 | 0 | 0 |  | 0 | 0 |  | 0 | 0 |  | 0 | 5.0861 | 0 |  |  |  | 99.9236 | 40.6291
| NLgas0079 | BER-01-A | NL | UTM31 ED50 | 612787 | 5835839 |  |  | TNO NITG | Gas | 2145 |  |  |  | RO | NL-BER-01-A | 89.6247 | 3.89 | 0.83 | 0.11 | 0.16 |  | 0.04 | 0.04 |  | 0.03 | 0.03 |  | 0.67 | 4.5082 | 0 |  |  |  | 99.9329 | 39.8714
| NLgas0080 | BER-01-A | NL | UTM31 ED50 | 612787 | 5835839 |  |  | TNO NITG | Gas |  |  |  |  | RO | NL-BER-01-Ab | 89.3 | 4 | 0.8 | 0.11 | 0.16 |  | 0.034 | 0.03 |  | 0.05 | 0.01 |  | 0.7 | 4.79 | 0 |  |  |  | 99.984 | 39.7283
| NLgas0081 | BER-01-A | NL | UTM31 ED50 | 612787 | 5835839 |  |  | TNO NITG | Gas |  |  |  |  | RO | NL-BER-01-Ac | 89.32 | 4 | 0.8 | 0.135 | 0.135 |  | 0.03 | 0.03 |  | 0.03 | 0.03 |  | 0.7 | 4.79 | 0 |  |  |  | 100 | 39.7385
| NLgas0082 | BER-02 | NL | UTM31 ED50 | 610508 | 5836611 |  |  | TNO NITG | Gas |  |  |  |  | RB | NL-BER-02 | 86.3697 | 3.99 | 0.9 | 0.11 | 0.18 |  | 0.041 | 0.047 |  | 0.0636 | 0.0376 |  | 0.04 | 8.1585 | 0 |  |  |  | 99.9373 | 38.8226
| NLgas0083 | BGM-01 | NL | UTM31 ED50 | 616255 | 5835017 |  |  | TNO NITG | Gas | 1528.75 | 1553.5 |  |  | RB | NL-BGM-01 | 66.45 | 6 | 3.5 | 0.8 | 1 |  | 0.25 | 0.25 |  | 0.14 | 0.055 |  | 0.08 | 21.48 | 0 |  |  |  | 100.005 | 37.6798
| NLgas0084 | BGM-01 | NL | UTM31 ED50 | 616255 | 5835017 |  |  | TNO NITG | Gas | 1515 | 1526 |  |  | RBMVL | NL-BGM-01b | 89.89 | 5.68 | 2.65 | 0.65 | 0.91 |  | 0.14 | 0.08 |  | 0 | 0 |  | 0 | 0 | 0 |  |  |  | 100 | 44.8129
| NLgas0085 | BGM-01 | NL | UTM31 ED50 | 616255 | 5835017 |  |  | TNO NITG | Gas |  |  |  |  | RO | NL-BGM-01c | 94.24 | 3.15 | 0.5 | 0.085 | 0.085 |  | 0.03 | 0.03 |  | 0.04 | 0.17 |  | 0.64 | 1.03 | 0 |  |  |  | 100 | 41.003
| NLgas0086 | BGM-01 | NL | UTM31 ED50 | 616255 | 5835017 |  |  | TNO NITG | Gas | > 1855 |  |  |  |  | NL-BGM-01d | 94.1 | 3.2 | 0.5 | 0.06 | 0.09 |  | 0.03 | 0.03 |  | 0.08 | 0.3 |  | 0.62 | 1 | 0 |  |  |  | 100.01 | 41.574
| NLgas0087 | BGM-01 | NL | UTM31 ED50 | 616255 | 5835017 |  |  | TNO NITG | Gas | > 1855 |  |  |  |  | NL-BGM-01e | 94.36 | 3.2 | 0.5 | 0.06 | 0.09 |  | 0.03 | 0.03 |  | 0.08 | 0.04 |  | 0.62 | 1 | 0 |  |  |  | 100.01 | 40.8328
| NLgas0088 | BGM-02 | NL | UTM31 ED50 | 616268 | 5835006 |  |  | TNO NITG | Gas | 2559 | 2565 |  |  | ROSL | NL-BGM-02 | 94.2 | 3.2 | 0.47 | 0.07 | 0.1 |  | 0.035 | 0.035 |  | 0.12 | 0.08 |  | 0.64 | 1.03 | 0 |  |  |  | 99.98 | 40.9509
| NLgas0089 | BGM-02 | NL | UTM31 ED50 | 616268 | 5835006 |  |  | TNO NITG | Gas | 2559 | 2565 |  |  | ROSL | NL-BGM-02b | 94.3 | 3.1 | 0.52 | 0.07 | 0.1 |  | 0.03 | 0.03 |  | 0.11 | 0.11 |  | 0.64 | 1.03 | 0 |  |  |  | 100.04 | 40.9987
| NLgas0090 | BHM-01 | NL | UTM31 ED50 | 773012 | 5890705 |  |  | TNO NITG | Gas |  |  |  |  | RO | NL-BHM-01 | 93.5 | 2.5 | 0.7 | 0 | 0 |  | 0 | 0 |  | 0 | 0 |  | 1.6 | 1.7 | 0 |  |  |  | 100 | 39.6847
| NLgas0091 | BHM-01 | NL | UTM31 ED50 | 773012 | 5890705 |  |  | TNO NITG | Gas |  |  |  |  | RO | NL-BHM-01b | 91.2 | 3.1 | 0.5 | 0 | 0 |  | 0 | 0 |  | 0 | 0 |  | 1.6 | 3.6 | 0 |  |  |  | 100 | 38.9874
| NLgas0092 | BHM-01 | NL | UTM31 ED50 | 773012 | 5890705 |  |  | TNO NITG | Gas |  |  |  |  | ROSL | NL-BHM-01c | 93.22 | 2.58 | 0.3 | 0.055 | 0.055 |  | 0.02 | 0.02 |  | 0.09 | 0 |  | 1.51 | 2.15 | 0 |  |  |  | 100 | 39.6078
| NLgas0093 | BHM-01 | NL | UTM31 ED50 | 773012 | 5890705 |  |  | TNO NITG | Gas | 3441.7 | 3453.1 |  |  | ROSL | NL-BHM-01d | 92.5 | 2.6 | 0.8 | 0 | 0 |  | 0 | 0 |  | 0 | 0 |  | 1.7 | 2.4 | 0 |  |  |  | 100 | 39.4562
| NLgas0094 | BHM-01 | NL | UTM31 ED50 | 773012 | 5890705 |  |  | TNO NITG | Gas | 3406.1 | 3454.1 |  |  | ROSL | NL-BHM-01e | 92.2 | 2.7 | 0.35 | 0.125 | 0.125 |  | 0.15 | 0.15 |  | 0 | 0 |  | 1.7 | 2.5 | 0 |  |  |  | 100 | 39.7643
| NLgas0095 | BHM-01 | NL | UTM31 ED50 | 773012 | 5890705 |  |  | TNO NITG | Gas | 3326 |  |  |  | ZEZ2C | NL-BHM-01f | 71 | 6.7 | 3.9 | 0 | 0 |  | 0 | 0 |  | 0 | 0 |  | 0 | 18.4 | 0 |  |  |  | 100 | 36.851
| NLgas0096 | BHM-01 | NL | UTM31 ED50 | 773012 | 5890705 |  |  | TNO NITG | Gas | 3326 |  |  |  | ZEZ2C | NL-BHM-01g | 64.8 | 6.8 | 4.6 | 0 | 0 |  | 0 | 0 |  | 0 | 0 |  | 0 | 23.8 | 0 |  |  |  | 100 | 35.1466
| NLgas0097 | BHM-04 | NL | UTM31 ED50 | 771576 | 5890834 |  |  | TNO NITG | Gas | 3619.5 | 3690 |  |  | ROSL | NL-BHM-04 | 76.88 | 4.13 | 1.74 | 0.33 | 0.63 |  | 0.24 | 0.22 |  | 0.26 | 0 |  | 0.01 | 15.57 | 0 |  |  |  | 100.01 | 37.7113
| NLgas0098 | BIR-13 | NL | UTM31 ED50 | 758545 | 5921225 |  |  | TNO NITG | Gas |  |  |  |  | RO/DC | NL-BIR-13 | 81.24 | 2.89 | 0.41 | 0.075 | 0.075 |  | 0.02 | 0.02 |  | 0.02 | 0.05 |  | 0.93 | 14.27 | 0 |  |  |  | 100 | 35.1817 |  | -137 | -29.1
| NLgas0099 | BIR-13 | NL | UTM31 ED50 | 758545 | 5921225 |  |  | TNO NITG | Gas |  |  |  |  | RO/DC | NL-BIR-13b | 81.442 | 2.779 | 0.343 | 0.023 | 0.046 |  | 0.01 | 0.005 |  | 0.019 | 0.002 |  | 0.841 | 14.49 | 0 |  |  |  | 100 | 34.8575
| NLgas0100 | BIR-13 | NL | UTM31 ED50 | 758545 | 5921225 |  |  | TNO NITG | Gas | 3820 | 3825 |  |  | ZEZ1W | NL-BIR-13c | 81.413 | 2.785 | 0.341 | 0.023 | 0.046 |  | 0.01 | 0.005 |  | 0.019 | 0.002 |  | 0.839 | 14.517 | 0 |  |  |  | 100 | 34.8481
| NLgas0101 | BIR-13 | NL | UTM31 ED50 | 758545 | 5921225 |  |  | TNO NITG | Gas | [5 empty] | NL-BIR-13d | 78.4 | 2.91 | 0.36 | 0.02 | 0.05 |  | 0 | 0 |  | 0.04 | 0 |  | 1.24 | 16.98 | 0 |  |  |  | 100 | 33.7732 |  |  | -29.3 | -26.3 | -22.1 |  | -22.9 | -22.9 | -24.2 | -17.9
| NLgas0102 | BLF-101 | NL | UTM31 ED50 | 689686 | 5916418 |  |  | TNO NITG | Gas |  |  |  |  | ROSLU | NL-BLF-101 | 82.16 | 3.76 | 0.8 | 0.18 | 0.18 |  | 0.09 | 0.09 |  | 0.16 | 0 |  | 1.69 | 10.89 | 0 |  |  |  | 100 | 37.2066
| NLgas0103 | BLF-101 | NL | UTM31 ED50 | 689686 | 5916418 |  |  | TNO NITG | Gas | 2593 | 2598 |  |  | ROSLU | NL-BLF-101b | 81.8 | 3.6 | 0.8 | 0.3 | 0.1 |  | 0 | 0 |  | 0.06 | 1.14 |  | 1.4 | 10.8 | 0 |  |  |  | 100 | 39.0338
| NLgas0104 | BLF-102 | NL | UTM31 ED50 | 689678 | 5916412 |  |  | TNO NITG | Gas | 3310 | 3321 |  |  | ROSLU | NL-BLF-102 | 80.063 | 4 | 1.7 | 0 | 0 |  | 0 | 0 |  | 0 | 0 |  | 1.6 | 12.5686 | 0 |  |  |  | 99.9315 | 36.4003
| NLgas0105 | BLS-01 | NL | UTM31 ED50 | 705561 | 5858957 |  |  | TNO NITG | Gas | 1748 | 1765 |  |  | ZE | NL-BLS-01 | 88.1 | 2.58 | 0.51 | 0.09 | 0.11 |  | 0.05 | 0.04 |  | 0.05 | 0.04 |  | 0.19 | 7.86 | 0 |  |  |  | 99.62 | 38.1117
| NLgas0106 | BLS-01 | NL | UTM31 ED50 | 705561 | 5858957 |  |  | TNO NITG | Gas |  |  |  |  | ZEZ4 | NL-BLS-01b | 88.326 | 2.573 | 0.509 | 0.086 | 0.109 |  | 0.042 | 0.034 |  | 0.061 | 0.052 |  | 0.188 | 8.02 | 0 |  |  |  | 100 | 38.0855
| NLgas0107 | BLS-01 | NL | UTM31 ED50 | 705561 | 5858957 |  |  | TNO NITG | Gas | 1752.5 |  |  |  | ZEZ4R | NL-BLS-01c | 89.172 | 2.585 | 0.501 | 0.083 | 0.102 |  | 0.033 | 0.028 |  | 0.107 | 0 |  | 0.174 | 7.215 | 0 |  |  |  | 100 | 38.3568
| NLgas0108 | BOZ-01 | NL | UTM31 ED50 | 681787 | 5886870 |  |  | TNO NITG | Gas | 1875? |  |  |  | KNNC | NL-BOZ-01 | 77.1693 | 2.597 | 0.468 | 0.046 | 0.089 |  | 0.03 | 0.019 |  | 0.024 | 0.019 |  | 0.319 | 19.1768 | 0 |  |  |  | 99.9571 | 33.3564
| NLgas0109 | BRA-01 | NL | UTM31 ED50 | 724240 | 5899218 |  |  | TNO NITG | Gas |  |  |  |  | RO | NL-BRA-01 | 82.36 | 4.27 | 1.43 | 0.305 | 0.305 |  | 0.105 | 0.105 |  | 0.15 | 0 |  | 0.93 | 10.04 | 0 |  |  |  | 100 | 38.6285
| NLgas0110 | BRAK-01 | NL | UTM31 ED50 | 641549 | 5740991 |  |  | TNO NITG | Gas |  |  |  |  | RB | NL-BRAK-01 | 91.66 | 2.58 | 0.64 | 0.145 | 0.145 |  | 0.09 | 0.09 |  | 0.13 | 0.2 |  | 1.94 | 2.38 | 0 |  |  |  | 100 | 40.3044 |  | -151 | -30.1 | -25.6 | [6 empty] | -8.5 | -6.1 | 32.4
| NLgas0111 | BRK-04 | NL | UTM31 ED50 | 600505 | 5756989 |  |  | TNO NITG | Gas |  |  |  |  | KNNC | NL-BRK-04 | 96.03 | 2.05 | 0.09 | 0.02 | 0.02 |  | 0 | 0 |  | 0 | 0 |  | 1.46 | 0.33 | 0 |  |  |  | 100 | 39.8194
| NLgas0112 | BRTZ-01 | NL | UTM31 ED50 | 607064 | 5744875 |  |  | TNO NITG | Gas |  |  |  |  | RB | NL-BRTZ-01 | 93.9 | 3.2 | 0.67 | 0.095 | 0.095 |  | 0.06 | 0.06 |  | 0.22 | 0 |  | 0.84 | 0.88 | 0 |  |  |  | 100.02 | 41.1568 |  | -151 | -29.5 | -24.4
| NLgas0113 | BTA-01 | NL | UTM31 ED50 | 773857 | 5898423 |  |  | TNO NITG | Gas |  |  |  |  | RO | NL-BTA-01 | 93.51 | 1.97 | 0.28 | 0.05 | 0.05 |  | 0.015 | 0.015 |  | 0.09 | 0.02 |  | 1.22 | 2.78 | 0 |  |  |  | 100 | 39.2897 |  | -136 | -28.2 | -22.6 | [6 empty] | -1.3 | -8.1 | 29
| NLgas0114 | BTL-01 | NL | UTM31 ED50 | 591401 | 5747446 |  |  | TNO NITG | Gas | 2583 | 2593 |  |  | RB | NL-BTL-01 | 90.54 | 4.89 | 1.35 | 0.21 | 0.35 |  | 0.11 | 0.11 |  | 0.23 | 0 |  | 1.03 | 1.18 | 0 |  |  |  | 100 | 42.3533
| NLgas0115 | BTL-01 | NL | UTM31 ED50 | 591401 | 5747446 |  |  | TNO NITG | Gas | 2827 | 2832 |  |  | RBMVU | NL-BTL-01b | 91.09 | 4.85 | 1.35 | 0.22 | 0.37 |  | 0.11 | 0.12 |  | 0.31 | 0 |  | 1.03 | 0.55 | 0 |  |  |  | 100 | 42.7534
| NLgas0116 | BTL-01A | NL | UTM31 ED50 | 591401 | 5747446 |  |  | TNO NITG | Gas |  |  |  |  | RB | NL-BTL-01A | 90.45 | 5.05 | 1.61 | 0.335 | 0.335 |  | 0.135 | 0.135 |  | 0.16 | 0.35 |  | 1.08 | 0.36 | 0 |  |  |  | 100 | 43.5566 |  | -160 | -31.5 | -24.6 | [7 empty] | -9 | 30.8
| NLgas0117 | BTL-01B | NL | UTM31 ED50 | 591401 | 5747446 |  |  | TNO NITG | Gas |  |  |  |  | RB | NL-BTL-01B | 89.68 | 5.05 | 1.61 | 0.335 | 0.335 |  | 0.135 | 0.135 |  | 0.16 | 0.35 |  | 1.03 | 1.18 | 0 |  |  |  | 100 | 43.2487 |  | -160 | -31.5 | -24.6 | [7 empty] | -9 | 30.8
| NLgas0118 | CLD-01 | NL | UTM31 ED50 | 744890 | 5832635 |  |  | TNO NITG | Gas | 2692 | 2726 |  |  | DC | NL-CLD-01 | 93.22 | 2.11 | 0.43 | 0.06 | 0.09 |  | 0.03 | 0.02 |  | 0.03 | 0 |  | 0.68 | 3.33 | 0 |  |  |  | 100 | 39.3591
| NLgas0119 | CLD-01 | NL | UTM31 ED50 | 744890 | 5832635 |  |  | TNO NITG | Gas | 2692 | 2726 |  |  | DC | NL-CLD-01b | 92.92 | 1.71 | 0.32 | 0.05 | 0.08 |  | 0.03 | 0.03 |  | 0.09 | 0 |  | 1.4 | 3.37 | 0 |  |  |  | 100 | 38.9551
| NLgas0120 | CLD-01 | NL | UTM31 ED50 | 744890 | 5832635 |  |  | TNO NITG | Gas | 2692 | 2726 |  |  | DC | NL-CLD-01c | 92.74 | 1.7 | 0.32 | 0.06 | 0.1 |  | 0.05 | 0.05 |  | 0.16 | 0 |  | 1.37 | 3.45 | 0 |  |  |  | 100 | 39.1131
| NLgas0121 | CLD-01 | NL | UTM31 ED50 | 744890 | 5832635 |  |  | TNO NITG | Gas | 2692 | 2726 |  |  | DC | NL-CLD-01d | 92.72 | 1.69 | 0.32 | 0.06 | 0.08 |  | 0.04 | 0.04 |  | 0.15 | 0 |  | 1.34 | 3.56 | 0 |  |  |  | 100 | 39.0207
| NLgas0122 | CLD-01 | NL | UTM31 ED50 | 744890 | 5832635 |  |  | TNO NITG | Gas |  |  |  |  | DC | NL-CLD-01e | 93.06 | 2.14 | 0.45 | 0.07 | 0.11 |  | 0.04 | 0.04 |  | 0.19 | 0 |  | 0 | 3.9 | 0 |  |  |  | 100 | 39.7274
| NLgas0123 | CLD-01 | NL | UTM31 ED50 | 744890 | 5832635 |  |  | TNO NITG | Gas |  |  |  |  | DC | NL-CLD-01f | 90.81 | 2.05 | 0.42 | 0.07 | 0.1 |  | 0.03 | 0.03 |  | 0.1 | 0 |  | 0 | 6.39 | 0 |  |  |  | 100 | 38.5192
| NLgas0124 | CLD-01 | NL | UTM31 ED50 | 744890 | 5832635 |  |  | TNO NITG | Gas |  |  |  |  | DC | NL-CLD-01g | 73.07 | 2.36 | 0.72 | 0.13 | 0.18 |  | 0.07 | 0.05 |  | 0.21 | 0 |  | 0 | 23.21 | 0 |  |  |  | 100 | 32.444
| NLgas0125 | CLDV-01 | NL | UTM31 ED50 | 742554 | 5834154 |  |  | TNO NITG | Gas |  |  |  |  | ZEZ2C | NL-CLDV-01 | 90.85 | 2.23 | 0.5 | 0.105 | 0.105 |  | 0.05 | 0.05 |  | 0.06 | 0.05 |  | 2.3 | 3.68 | 0.02 |  |  |  | 100 | 38.9033
| NLgas0126 | COV-02A | NL | UTM31 ED50 | 749226 | 5840835 |  |  | TNO NITG | Gas |  |  |  |  | ZEZ2C | NL-COV-02A | 89.77 | 0.86 | 0.12 | 0.025 | 0.025 |  | 0.015 | 0.015 |  | 0.02 | 0.02 |  | 5.13 | 4 | 0 |  |  |  | 100 | 36.6692
| NLgas0127 | COV-02B | NL | UTM31 ED50 | 749226 | 5840835 |  |  | TNO NITG | Gas |  |  |  |  | ZEZ2C | NL-COV-02B | 91.19 | 1.16 | 0.19 | 0.04 | 0.04 |  | 0.03 | 0.03 |  | 0.03 | 0.05 |  | 3.6 | 3.64 | 0 |  |  |  | 100 | 37.6851
| NLgas0128 | COV-02C | NL | UTM31 ED50 | 749226 | 5840835 |  |  | TNO NITG | Gas |  |  |  |  | ZEZ2C | NL-COV-02C | 91.58 | 1.81 | 0.33 | 0.065 | 0.065 |  | 0.03 | 0.03 |  | 0.04 | 0.06 |  | 2.61 | 3.36 | 0.02 |  |  |  | 100 | 38.5459
| NLgas0129 | COV-02E | NL | UTM31 ED50 | 749226 | 5840835 |  |  | TNO NITG | Gas |  |  |  |  | ZEZ2C | NL-COV-02E | 91.19 | 1.16 | 0.19 | 0.04 | 0.04 |  | 0.03 | 0.03 |  | 0.03 | 0.05 |  | 3.6 | 3.64 | 0 |  |  |  | 100 | 37.6851
| NLgas0130 | COV-07 | NL | UTM31 ED50 | 756079 | 5841118 |  |  | TNO NITG | Gas |  |  |  |  | DC | NL-COV-07 | 91.6 | 0.87 | 0.14 | 0.04 | 0.05 |  | 0.1 | 0 |  | 0 | 0 |  | 3 | 4.2 | 0 |  |  |  | 100 | 37.5028
| NLgas0131 | COV-07A | NL | UTM31 ED50 | 756079 | 5841118 |  |  | TNO NITG | Gas |  |  |  |  | DC | NL-COV-07A | 93.56 | 1.38 | 0.19 | 0.045 | 0.045 |  | 0.025 | 0.025 |  | 0.11 | 0 |  | 1.62 | 3 | 0 |  |  |  | 100 | 38.8198
| NLgas0132 | COV-07B | NL | UTM31 ED50 | 756079 | 5841118 |  |  | TNO NITG | Gas |  |  |  |  | DC | NL-COV-07B | 92.48 | 2.04 | 0.4 | 0.08 | 0.08 |  | 0.03 | 0.03 |  | 0.14 | 0 |  | 1.97 | 2.75 | 0 |  |  |  | 100 | 39.2277
| NLgas0133 | COV-07C | NL | UTM31 ED50 | 756079 | 5841118 |  |  | TNO NITG | Gas |  |  |  |  | DC | NL-COV-07C | 92.46 | 1.72 | 0.34 | 0.075 | 0.075 |  | 0.035 | 0.035 |  | 0.12 | 0 |  | 2.12 | 3.02 | 0 |  |  |  | 100 | 38.9003
| NLgas0134 | COV-09 | NL | UTM31 ED50 | 757018 | 5841950 |  |  | TNO NITG | Gas |  |  |  |  | ZEZ2C | NL-COV-09 | 89.77 | 0.86 | 0.12 | 0.02 | 0.03 |  | 0.02 | 0.01 |  | 0.03 | 0.03 |  | 5.13 | 3.98 | 0 |  |  |  | 100 | 36.705
| NLgas0135 | COV-10 | NL | UTM31 ED50 | 744047 | 5838328 |  |  | TNO NITG | Gas |  |  |  |  | DC | NL-COV-10 | 92.03 | 1.8 | 0.38 | 0.07 | 0.1 |  | 0.04 | 0.04 |  | 0.14 | 0 |  | 2.29 | 3.11 | 0 |  |  |  | 100 | 38.905
| NLgas0136 | COV-10 | NL | UTM31 ED50 | 744047 | 5838328 |  |  | TNO NITG | Gas |  |  |  |  | ZEZ2C | NL-COV-10b | 90.8 | 2.8 | 0.6 | 0 | 0 |  | 0 | 0 |  | 0 | 0 |  | 1.69 | 4 | 0.11 |  |  |  | 100 | 38.7457
| NLgas0137 | COV-10 | NL | UTM31 ED50 | 744047 | 5838328 |  |  | TNO NITG | Gas | 2854 | 2935 |  |  |  | NL-COV-10c | 86.8 | 2 | 6 | 0 | 0 |  | 0 | 0 |  | 0 | 0 |  | 2 | 3 | 0 |  |  |  | 99.8 | 42.0561
| NLgas0138 | COV-11 | NL | UTM31 ED50 | 746907 | 5839822 |  |  | TNO NITG | Gas | 2922.1 | 2953.2 |  |  | DC | NL-COV-11 | 92.19 | 1.82 | 0.37 | 0.06 | 0.09 |  | 0.03 | 0.03 |  | 0.05 | 0.01 |  | 2.43 | 2.92 | 0 |  |  |  | 100 | 38.7653
| NLgas0139 | COV-21-S1 | NL | UTM31 ED50 | 750071 | 5837469 |  |  | TNO NITG | Gas | 3311 | 3396 |  |  | DC | NL-COV-21-S1 | 85.63 | 4.64 | 1.18 | 0.2 | 0.3 |  | 0.11 | 0.09 |  | 0.3 | 0 |  | 1.8 | 5.75 | 0 |  |  |  | 100 | 40.0714
| NLgas0140 | COV-23 | NL | UTM31 ED50 | 744017 | 5838310 |  |  | TNO NITG | Gas | 3106.8 | 3110.8 |  |  | DCDT | NL-COV-23 | 91.79 | 2.03 | 0.47 | 0.08 | 0.12 |  | 0.04 | 0.04 |  | 0.12 | 0 |  | 2.2 | 3.12 | 0 |  |  |  | 100.01 | 39.0574
| NLgas0141 | COV-23 | NL | UTM31 ED50 | 744017 | 5838310 |  |  | TNO NITG | Gas | 2993.8 | 3029.3 |  |  | DCDT | NL-COV-23b | 92.02 | 1.38 | 0.23 | 0.05 | 0.07 |  | 0.02 | 0.02 |  | 0.04 | 0 |  | 2.95 | 3.22 | 0 |  |  |  | 100 | 38.1376
| NLgas0142 | COV-23 | NL | UTM31 ED50 | 744017 | 5838310 |  |  | TNO NITG | Gas | [5 empty] | NL-COV-23c | 87.2 | 2.55 | 0.73 | 0.14 | 0.22 |  | 0.09 | 0.09 |  | 0.14 | 0 |  | 0 | 8.84 | 0 |  |  |  | 100 | 38.2556
| NLgas0143 | COV-25 | NL | UTM31 ED50 | 750028 | 5837520 |  |  | TNO NITG | Gas |  |  |  |  | DC | NL-COV-25 | 91.47 | 1.19 | 0.18 | 0.03 | 0.05 |  | 0.02 | 0.02 |  | 0.08 | 0 |  | 3.38 | 3.58 | 0 |  |  |  | 100 | 37.7602
| NLgas0144 | COV-25 | NL | UTM31 ED50 | 750028 | 5837520 |  |  | TNO NITG | Gas | 3305 | 3323 |  |  | DC | NL-COV-25b | 91.38 | 1.46 | 0.27 | 0.05 | 0.07 |  | 0.03 | 0.03 |  | 0.14 | 0 |  | 3.21 | 3.36 | 0 |  |  |  | 100 | 38.202
| NLgas0145 | COV-26-S1 | NL | UTM31 ED50 | 749839 | 5840805 |  |  | TNO NITG | Gas | 3335 | 3354 |  |  | DC | NL-COV-26-S1 | 90.78 | 4.1 | 1.16 | 0.17 | 0.24 |  | 0.07 | 0.05 |  | 0.13 | 0 |  | 0.86 | 2.44 | 0 |  |  |  | 100 | 41.1556
| NLgas0146 | COV-26-S1 | NL | UTM31 ED50 | 749839 | 5840805 |  |  | TNO NITG | Gas | 3293 | 3308 |  |  | DC | NL-COV-26-S1b | 91.22 | 3.06 | 0.76 | 0.13 | 0.2 |  | 0.08 | 0.07 |  | 0.25 | 0 |  | 1.53 | 2.7 | 0 |  |  |  | 100 | 40.3756
| NLgas0147 | COV-26-S1 | NL | UTM31 ED50 | 749839 | 5840805 |  |  | TNO NITG | Gas | 3120 |  |  |  | ZEZ2C | NL-COV-26-S1c | 90.74 | 1.48 | 0.25 | 0.06 | 0.08 |  | 0.02 | 0.02 |  | 0.06 | 0 |  | 4.16 | 3.13 | 0 |  |  |  | 100 | 37.7841
| NLgas0148 | COV-26-S1 | NL | UTM31 ED50 | 749839 | 5840805 |  |  | TNO NITG | Gas | 3120 |  |  |  | ZEZ2C | NL-COV-26-S1d | 91.42 | 1.51 | 0.25 | 0.04 | 0.06 |  | 0.03 | 0.02 |  | 0.06 | 0 |  | 3.33 | 3.28 | 0 |  |  |  | 100 | 38.0385
| NLgas0149 | COV-26-S1 | NL | UTM31 ED50 | 749839 | 5840805 |  |  | TNO NITG | Gas | 3120 |  |  |  |  | NL-COV-26-S1e | 90.47 | 1.48 | 0.25 | 0.06 | 0.08 |  | 0.02 | 0.02 |  | 0.06 | 0 |  | 4.16 | 3.13 | 0 |  |  |  | 99.73 | 37.7786
| NLgas0150 | COV-28 | NL | UTM31 ED50 | 750057 | 5837527 |  |  | TNO NITG | Gas |  |  |  |  | DC | NL-COV-28 | 92.01 | 3.01 | 0.69 | 0.11 | 0.16 |  | 0.07 | 0.05 |  | 0.22 | 0 |  | 1.39 | 2.29 | 0 |  |  |  | 100 | 40.4017
| NLgas0151 | COV-28 | NL | UTM31 ED50 | 750057 | 5837527 |  |  | TNO NITG | Gas | 3615 | 3630 |  |  | DC | NL-COV-28b | 91.88 | 3.08 | 0.71 | 0.13 | 0.18 |  | 0.07 | 0.06 |  | 0.18 | 0 |  | 1.45 | 2.26 | 0 |  |  |  | 100 | 40.4108
| NLgas0152 | COV-29 | NL | UTM31 ED50 | 743998 | 5838332 |  |  | TNO NITG | Gas |  |  |  |  | RNMU | NL-COV-29 | 88.99 | 2.54 | 0.66 | 0.165 | 0.165 |  | 0.08 | 0.08 |  | 0.24 | 0 |  | 0 | 7.08 | 0 |  |  |  | 100 | 39.0142
| NLgas0153 | COV-30-S3 | NL | UTM31 ED50 | 744432 | 5840624 |  |  | TNO NITG | Gas |  |  |  |  | DC | NL-COV-30-S3 | 92.42 | 2.19 | 0.46 | 0.08 | 0.11 |  | 0.04 | 0.04 |  | 0.11 | 0 |  | 1.73 | 2.82 | 0 |  |  |  | 100 | 39.3817
| NLgas0154 | COV-30-S3 | NL | UTM31 ED50 | 744432 | 5840624 |  |  | TNO NITG | Gas |  |  |  |  | DC | NL-COV-30-S3b | 91.64 | 2.4 | 0.56 | 0.09 | 0.14 |  | 0.05 | 0.05 |  | 0.17 | 0 |  | 1.96 | 2.94 | 0 |  |  |  | 100 | 39.5173
| NLgas0155 | COV-30-S3 | NL | UTM31 ED50 | 744432 | 5840624 |  |  | TNO NITG | Gas |  |  |  |  | DC | NL-COV-30-S3c | 92.79 | 1.77 | 0.34 | 0.06 | 0.09 |  | 0.03 | 0.03 |  | 0.09 | 0 |  | 1.7 | 3.1 | 0 |  |  |  | 100 | 38.9921
| NLgas0156 | COV-30-S3 | NL | UTM31 ED50 | 744432 | 5840624 |  |  | TNO NITG | Gas |  |  |  |  | DC | NL-COV-30-S3d | 92.77 | 1.78 | 0.35 | 0.06 | 0.09 |  | 0.03 | 0.03 |  | 0.1 | 0 |  | 1.63 | 3.16 | 0 |  |  |  | 100 | 39.0201
| NLgas0157 | COV-30-S3 | NL | UTM31 ED50 | 744432 | 5840624 |  |  | TNO NITG | Gas | 2929 |  |  |  | ZEZ2C | NL-COV-30-S3e | 91.48 | 1.65 | 0.33 | 0.06 | 0.09 |  | 0.04 | 0.03 |  | 0.15 | 0 |  | 2.75 | 3.42 | 0 |  |  |  | 100 | 38.5083
| NLgas0158 | COV-30-S3 | NL | UTM31 ED50 | 744432 | 5840624 |  |  | TNO NITG | Gas | 2929 |  |  |  | ZEZ2C | NL-COV-30-S3f | 91.61 | 1.65 | 0.33 | 0.06 | 0.09 |  | 0.04 | 0.03 |  | 0.16 | 0 |  | 2.55 | 3.48 | 0 |  |  |  | 100 | 38.5788
| NLgas0159 | COV-30-S3 | NL | UTM31 ED50 | 744432 | 5840624 |  |  | TNO NITG | Gas | 2929 |  |  |  | ZEZ2C | NL-COV-30-S3g | 91.01 | 1.64 | 0.32 | 0.06 | 0.09 |  | 0.04 | 0.03 |  | 0.15 | 0 |  | 2.7 | 3.96 | 0 |  |  |  | 100 | 38.3035
| NLgas0160 | COV-31 | NL | UTM31 ED50 | 746627 | 5842122 |  |  | TNO NITG | Gas |  |  |  |  | DC | NL-COV-31 | 91.03 | 2.14 | 0.43 | 0.07 | 0.1 |  | 0.03 | 0.03 |  | 0.1 | 0 |  | 1.59 | 4.48 | 0 |  |  |  | 100 | 38.6842
| NLgas0161 | COV-32-S1 | NL | UTM31 ED50 | 744472 | 5840580 |  |  | TNO NITG | Gas | 3158 | 3183 |  |  | DC? | NL-COV-32-S1 | 92.35 | 1.7 | 0.31 | 0.05 | 0.08 |  | 0.03 | 0.03 |  | 0.11 | 0 |  | 1.92 | 3.42 | 0 |  |  |  | 100 | 38.7501
| NLgas0162 | COV-32-S1 | NL | UTM31 ED50 | 744472 | 5840580 |  |  | TNO NITG | Gas | > 2643 |  |  |  |  | NL-COV-32-S1b | 85.2 | 1.46 | 0.27 | 0.06 | 0.08 |  | 0.03 | 0.03 |  | 0.08 | 0 |  | 0 | 12.79 | 0 |  |  |  | 100 | 35.6396
| NLgas0163 | COV-33-S1 | NL | UTM31 ED50 | 751016 | 5842376 |  |  | TNO NITG | Gas | 2872 | 2988 |  |  | DC? | NL-COV-33-S1 | 92.48 | 2.04 | 0.4 | 0.07 | 0.09 |  | 0.03 | 0.03 |  | 0.14 | 0 |  | 1.97 | 2.75 | 0 |  |  |  | 100 | 39.2271
| NLgas0164 | COV-33-S1 | NL | UTM31 ED50 | 751016 | 5842376 |  |  | TNO NITG | Gas |  |  |  |  | ZEZ2C | NL-COV-33-S1b | 92.09 | 0.97 | 0.13 | 0.03 | 0.04 |  | 0.02 | 0.02 |  | 0.02 | 0 |  | 2.28 | 4.4 | 0 |  |  |  | 100 | 37.6729
| NLgas0165 | COV-33-S1 | NL | UTM31 ED50 | 751016 | 5842376 |  |  | TNO NITG | Gas | 3772 |  |  |  | ZEZ2C | NL-COV-33-S1c | 62.45 | 0.39 | 0.03 | 0.01 | 0.01 |  | 0 | 0 |  | 0 | 0 |  | 0.99 | 36.12 | 0 |  |  |  | 100 | 25.1784
| NLgas0166 | COV-34 | NL | UTM31 ED50 | 747348 | 5837089 |  |  | TNO NITG | Gas | 2816 | 2828 |  |  | DC | NL-COV-34 | 92.09 | 1.41 | 0.24 | 0.05 | 0.06 |  | 0.03 | 0.02 |  | 0.09 | 0 |  | 2.76 | 3.25 | 0 |  |  |  | 100 | 38.2946
| NLgas0167 | D12-03 | NL | UTM31 ED50 | 495886 | 6021143 |  |  | TNO NITG | Gas | > 3571 |  |  |  | DC | NL-D12-03 | 80.146 | 2.471 | 0.469 | 0.049 | 0.075 |  | 0.03 | 0.021 |  | 0.058 | 0.043 |  | 5.321 | 11.32 | 0 |  |  |  | 100.003 | 34.547
| NLgas0168 | D12-03 | NL | UTM31 ED50 | 495886 | 6021143 |  |  | TNO NITG | Gas | > 3571 |  |  |  | DC | NL-D12-03b | 78.88 | 2.54 | 0.47 | 0.07 | 0.07 |  | 0.025 | 0.025 |  | 0.03 | 0.01 |  | 5.38 | 12.5 | 0 |  |  |  | 100 | 33.9989 |  | -144.1 | -33.5 | -26.7 | [7 empty] | -3.6
| NLgas0169 | D12-03 | NL | UTM31 ED50 | 495886 | 6021143 |  |  | TNO NITG | Gas | 3545 | 3600 |  |  |  | NL-D12-03c | 80.2 | 2.4 | 0 | 0 | 0 |  | 0 | 0 |  | 0.7 | 0 |  | 5.3 | 11.4 | 0 |  |  |  | 100 | 34.95
| NLgas0170 | D15-03 | NL | UTM31 ED50 | 496215 | 6019812 |  |  | TNO NITG | Gas | > 3590 |  |  |  | DC | NL-D15-03 | 78.88 | 2.54 | 0.47 | 0.07 | 0.07 |  | 0.025 | 0.025 |  | 0.04 | 0 |  | 5.38 | 12.5 | 0 |  |  |  | 100 | 33.996
| NLgas0171 | D15-03 | NL | UTM31 ED50 | 496215 | 6019812 |  |  | TNO NITG | Gas | > 3590 |  |  |  | DC | NL-D15-03b | 78.88 | 2.54 | 0.47 | 0.07 | 0.07 |  | 0.025 | 0.025 |  | 0.03 | 0.01 |  | 5.38 | 12.5 | 0 |  |  |  | 100 | 33.9989
| NLgas0172 | D15-03 | NL | UTM31 ED50 | 496215 | 6019812 |  |  | TNO NITG | Gas | 3588 | 3597 |  |  | DC | NL-D15-03c | 79.031 | 2.547 | 0.466 | 0.05 | 0.078 |  | 0.024 | 0.023 |  | 0.131 | 0 |  | 5.206 | 12.444 | 0 |  |  |  | 100 | 34.2094
| NLgas0173 | D15-03 | NL | UTM31 ED50 | 496215 | 6019812 |  |  | TNO NITG | Gas | > 3590 |  |  |  | DC | NL-D15-03d | 78.875 | 2.543 | 0.471 | 0.052 | 0.084 |  | 0.028 | 0.025 |  | 0.057 | 0.025 |  | 5.378 | 12.392 | 0 |  |  |  | 99.93 | 34.094
| NLgas0174 | D15-03 | NL | UTM31 ED50 | 496215 | 6019812 |  |  | TNO NITG | Gas | > 3590 |  |  |  | DC | NL-D15-03e | 78.64 | 2.6 | 0.51 | 0.05 | 0.09 |  | 0.03 | 0.03 |  | 0.03 | 0.06 |  | 5.28 | 12.68 | 0 |  |  |  | 100 | 34.1166
| NLgas0175 | D15-04 | NL | UTM31 ED50 | 494055 | 6010339 |  |  | TNO NITG | Gas | 3724.2 |  |  |  | DCDG | NL-D15-04 | 10.179 | 0.046 | 0.007 | 0.001 | 0.002 |  | 0 | 0.002 |  | 0.001 | 0 |  | 3.602 | 86.16 | 0 |  |  |  | 100 | 4.0939
| NLgas0176 | D15-04 | NL | UTM31 ED50 | 494055 | 6010339 |  |  | TNO NITG | Gas | 3724.2 |  |  |  | DCDG | NL-D15-04b | 14.108 | 0.064 | 0.01 | 0.001 | 0.003 |  | 0 | 0.002 |  | 0.001 | 0 |  | 4.993 | 80.818 | 0 |  |  |  | 100 | 5.6741
| NLgas0177 | DAL-01 | NL | UTM31 ED50 | 755684 | 5846775 |  |  | TNO NITG | Gas | > 3147 |  |  |  | DC | NL-DAL-01 | 92.41 | 1.06 | 0.13 | 0.03 | 0.03 |  | 0.02 | 0.02 |  | 0.08 | 0 |  | 3.26 | 2.96 | 0 |  |  |  | 100 | 37.9677
| NLgas0178 | DAL-01 | NL | UTM31 ED50 | 755684 | 5846775 |  |  | TNO NITG | Gas | 3007 | 3070 |  |  | ZEZ2C | NL-DAL-01b | 91.22 | 1.32 | 0.2 | 0.045 | 0.045 |  | 0.015 | 0.015 |  | 0.11 | 0 |  | 4.6 | 2.32 | 0.11 |  |  |  | 100 | 37.8573
| NLgas0179 | DAL-01 | NL | UTM31 ED50 | 755684 | 5846775 |  |  | TNO NITG | Gas | 3007 | 3070 |  |  | ZEZ2C | NL-DAL-01c | 92.28 | 1.59 | 0.26 | 0.05 | 0.06 |  | 0.03 | 0.02 |  | 0.06 | 0 |  | 3.13 | 2.52 | 0 |  |  |  | 100 | 38.4603
| NLgas0180 | DAL-01 | NL | UTM31 ED50 | 755684 | 5846775 |  |  | TNO NITG | Gas | 3007 | 3070 |  |  | ZEZ2C | NL-DAL-01d | 92.63 | 1.24 | 0.17 | 0.04 | 0.04 |  | 0.015 | 0.015 |  | 0.05 | 0 |  | 3.03 | 2.77 | 0 |  |  |  | 100 | 38.1742
| NLgas0181 | DAL-01 | NL | UTM31 ED50 | 755684 | 5846775 |  |  | TNO NITG | Gas | 3007 | 3070 |  |  | ZEZ2C | NL-DAL-01e | 90.41 | 1.05 | 0.12 | 0.02 | 0.02 |  | 0.01 | 0.01 |  | 0.05 | 0 |  | 5.05 | 3.26 | 0 |  |  |  | 100 | 37.0418
| NLgas0182 | DAL-01 | NL | UTM31 ED50 | 755684 | 5846775 |  |  | TNO NITG | Gas | 3007 | 3070 |  |  | ZEZ2C | NL-DAL-01f | 86.65 | 1.5 | 0.3 | 0.06 | 0.09 |  | 0.04 | 0.04 |  | 0.08 | 0 |  | 6.48 | 4.16 | 0.6 |  |  |  | 100 | 36.49
| NLgas0183 | DAL-01 | NL | UTM31 ED50 | 755684 | 5846775 |  |  | TNO NITG | Gas | 3007 | 3070 |  |  | ZEZ2C | NL-DAL-01g | 87 | 1.53 | 0.32 | 0.06 | 0.09 |  | 0.03 | 0.03 |  | 0.06 | 0 |  | 6.7 | 4.18 | 0 |  |  |  | 100 | 36.4479
| NLgas0184 | DAL-01 | NL | UTM31 ED50 | 755684 | 5846775 |  |  | TNO NITG | Gas | 3007 | 3070 |  |  | ZEZ2C | NL-DAL-01h | 86.01 | 1.53 | 0.31 | 0.06 | 0.09 |  | 0.04 | 0.04 |  | 0.11 | 0 |  | 6.87 | 4.08 | 0 |  |  |  | 99.14 | 36.4852
| NLgas0185 | DAL-01 | NL | UTM31 ED50 | 755684 | 5846775 |  |  | TNO NITG | Gas | 3007 | 3070 |  |  | ZEZ2C | NL-DAL-01i | 84.91 | 1.34 | 1.27 | 0.26 | 0.74 |  | 0.22 | 0.29 |  | 0.25 | 0 |  | 6.18 | 4.53 | 0 |  |  |  | 99.99 | 38.6261
| NLgas0186 | DAL-01 | NL | UTM31 ED50 | 755684 | 5846775 |  |  | TNO NITG | Gas | [5 empty] | NL-DAL-01j | 91.58 | 1.08 | 0.14 | 0.03 | 0.03 |  | 0.01 | 0.01 |  | 0.07 | 0 |  | 4.11 | 2.93 | 0 |  |  |  | 99.99 | 37.6153
| NLgas0187 | DAL-01 | NL | UTM31 ED50 | 755684 | 5846775 |  |  | TNO NITG | Gas | [5 empty] | NL-DAL-01k | 91.58 | 1.08 | 0.14 | 0.03 | 0.03 |  | 0.02 | 0.01 |  | 0.07 | 0 |  | 4.11 | 2.93 | 0 |  |  |  | 100 | 37.6275
| NLgas0188 | DAL-01 | NL | UTM31 ED50 | 755684 | 5846775 |  |  | TNO NITG | Gas | [5 empty] | NL-DAL-01l | 92.9 | 2.1 | 0.5 | 0 | 0 |  | 0 | 0 |  | 0 | 0 |  | 1 | 3.5 | 0 |  |  |  | 100 | 38.9627
| NLgas0189 | DAL-01 | NL | UTM31 ED50 | 755684 | 5846775 |  |  | TNO NITG | Gas | [5 empty] | NL-DAL-01m | 87.7 | 1.42 | 0.28 | 0.05 | 0.075 |  | 0.025 | 0.025 |  | 0.02 | 0.01 |  | 6.41 | 3.93 | 0 |  |  |  | 99.945 | 36.5267
| NLgas0190 | DAL-01 | NL | UTM31 ED50 | 755684 | 5846775 |  |  | TNO NITG | Gas | [5 empty] | NL-DAL-01n | 87.5 | 1.45 | 0.29 | 0.05 | 0.08 |  | 0.03 | 0.03 |  | 0.03 | 0.01 |  | 6.56 | 3.92 | 0 |  |  |  | 99.95 | 36.5181
| NLgas0191 | DAL-01 | NL | UTM31 ED50 | 755684 | 5846775 |  |  | TNO NITG | Gas | [5 empty] | NL-DAL-01o | 87.2 | 1.45 | 0.29 | 0.055 | 0.085 |  | 0.035 | 0.035 |  | 0.05 | 0.04 |  | 6.4 | 3.94 | 0.42 |  |  |  | 100 | 36.6201
| NLgas0192 | DAL-01 | NL | UTM31 ED50 | 755684 | 5846775 |  |  | TNO NITG | Gas | [5 empty] | NL-DAL-01p | 87.2 | 1.44 | 0.29 | 0.06 | 0.09 |  | 0.03 | 0.04 |  | 0.05 | 0.06 |  | 6.72 | 3.99 | 0 |  |  |  | 99.97 | 36.5747
| NLgas0193 | DAL-01 | NL | UTM31 ED50 | 755684 | 5846775 |  |  | TNO NITG | Gas | [5 empty] | NL-DAL-01q | 87.04 | 1.46 | 0.32 | 0.07 | 0.1 |  | 0.04 | 0.04 |  | 0.05 | 0.39 |  | 6.41 | 4.08 | 0 |  |  |  | 100 | 37.3124
| NLgas0194 | DAL-01 | NL | UTM31 ED50 | 755684 | 5846775 |  |  | TNO NITG | Gas | [5 empty] | NL-DAL-01r | 86.9 | 1.8 | 0.8 | 0 | 0 |  | 0 | 0 |  | 0 | 0 |  | 6.4 | 4.1 | 0 |  |  |  | 100 | 36.6715
| NLgas0195 | DAL-01 | NL | UTM31 ED50 | 755684 | 5846775 |  |  | TNO NITG | Gas | [5 empty] | NL-DAL-01s | 87.09 | 1.5 | 0.3 | 0.055 | 0.087 |  | 0.034 | 0.036 |  | 0.04 | 0.03 |  | 6.56 | 4.23 | 0 |  |  |  | 99.962 | 36.4899
| NLgas0196 | DAL-01 | NL | UTM31 ED50 | 755684 | 5846775 |  |  | TNO NITG | Gas | [5 empty] | NL-DAL-01t | 87.9 | 1.51 | 0.3 | 0.053 | 0.081 |  | 0.029 | 0.034 |  | 0.03 | 0.01 |  | 5.79 | 4.23 | 0 |  |  |  | 99.967 | 36.7318
| NLgas0197 | DAL-01 | NL | UTM31 ED50 | 755684 | 5846775 |  |  | TNO NITG | Gas | [5 empty] | NL-DAL-01u | 85.8 | 1.6 | 1.5 | 0 | 0 |  | 0 | 0 |  | 0 | 0 |  | 6.23 | 4.3 | 0.57 |  |  |  | 100 | 36.9381
| NLgas0198 | DAL-01 | NL | UTM31 ED50 | 755684 | 5846775 |  |  | TNO NITG | Gas | [5 empty] | NL-DAL-01v | 84.43 | 1.3 | 1.17 | 0.244 | 0.702 |  | 0.209 | 0.274 |  | 0.27 | 0 |  | 5.85 | 5.04 | 0.48 |  |  |  | 99.969 | 38.3602
| NLgas0199 | DAL-02 | NL | UTM31 ED50 | 750983 | 5846293 |  |  | TNO NITG | Gas | 2941 | 2991 |  |  | ZEZ2C | NL-DAL-02 | 92.23 | 1.2 | 0.17 | 0.04 | 0.04 |  | 0.02 | 0.02 |  | 0.06 | 0 |  | 3.53 | 2.69 | 0 |  |  |  | 100 | 38.0226
| NLgas0200 | DAL-02 | NL | UTM31 ED50 | 750983 | 5846293 |  |  | TNO NITG | Gas | 2941 | 2991 |  |  | ZEZ2C | NL-DAL-02b | 88.31 | 1.12 | 0.16 | 0.03 | 0.04 |  | 0.01 | 0.01 |  | 0.03 | 0 |  | 3.31 | 6.98 | 0 |  |  |  | 100 | 36.2894
| NLgas0201 | DAL-02 | NL | UTM31 ED50 | 750983 | 5846293 |  |  | TNO NITG | Gas | [5 empty] | NL-DAL-02c | 92.6 | 1.11 | 0.15 | 0.03 | 0.04 |  | 0.02 | 0.01 |  | 0.02 | 0.05 |  | 3.49 | 2.5 | 0 |  |  |  | 100.02 | 38.0842
| NLgas0202 | DAL-02 | NL | UTM31 ED50 | 750983 | 5846293 |  |  | TNO NITG | Gas | [5 empty] | NL-DAL-02d | 92.28 | 1.59 | 0.26 | 0.05 | 0.06 |  | 0.03 | 0.02 |  | 0.06 | 0 |  | 3.13 | 2.52 | 0 |  |  |  | 100 | 38.4603
| NLgas0203 | DAL-02 | NL | UTM31 ED50 | 750983 | 5846293 |  |  | TNO NITG | Gas | [5 empty] | NL-DAL-02e | 92.6 | 1.16 | 0.16 | 0.03 | 0.03 |  | 0.01 | 0.01 |  | 0.01 | 0.02 |  | 3.48 | 2.53 | 0 |  |  |  | 100.04 | 38.0074
| NLgas0204 | DAL-02 | NL | UTM31 ED50 | 750983 | 5846293 |  |  | TNO NITG | Gas | [5 empty] | NL-DAL-02f | 92.6 | 1.13 | 0.15 | 0.03 | 0.04 |  | 0.02 | 0.02 |  | 0.02 | 0.03 |  | 3.37 | 2.56 | 0 |  |  |  | 99.97 | 38.089
| NLgas0205 | DAL-02 | NL | UTM31 ED50 | 750983 | 5846293 |  |  | TNO NITG | Gas | [5 empty] | NL-DAL-02g | 92.5 | 1.11 | 0.15 | 0.03 | 0.04 |  | 0.02 | 0.02 |  | 0.02 | 0.04 |  | 3.48 | 2.57 | 0 |  |  |  | 99.98 | 38.0535
| NLgas0206 | DAL-02 | NL | UTM31 ED50 | 750983 | 5846293 |  |  | TNO NITG | Gas | [5 empty] | NL-DAL-02h | 93 | 1.08 | 0.15 | 0.03 | 0.03 |  | 0.01 | 0.01 |  | 0.01 | 0.01 |  | 3.09 | 2.58 | 0 |  |  |  | 100 | 38.0931
| NLgas0207 | DAL-02 | NL | UTM31 ED50 | 750983 | 5846293 |  |  | TNO NITG | Gas | [5 empty] | NL-DAL-02i | 92.5 | 1.09 | 0.15 | 0.028 | 0.034 |  | 0.015 | 0.013 |  | 0.01 | 0.02 |  | 3.49 | 2.6 | 0 |  |  |  | 99.95 | 37.9581
| NLgas0208 | DAL-02 | NL | UTM31 ED50 | 750983 | 5846293 |  |  | TNO NITG | Gas | [5 empty] | NL-DAL-02j | 92.5 | 1.13 | 0.15 | 0.029 | 0.036 |  | 0.018 | 0.014 |  | 0.01 | 0.02 |  | 3.38 | 2.63 | 0 |  |  |  | 99.917 | 38.0088
| NLgas0209 | DAL-02 | NL | UTM31 ED50 | 750983 | 5846293 |  |  | TNO NITG | Gas | [5 empty] | NL-DAL-02k | 92.5 | 1.17 | 0.15 | 0.03 | 0.036 |  | 0.016 | 0.013 |  | 0.01 | 0.02 |  | 3.34 | 2.7 | 0 |  |  |  | 99.985 | 38.0073
| NLgas0210 | DAL-02 | NL | UTM31 ED50 | 750983 | 5846293 |  |  | TNO NITG | Gas | [5 empty] | NL-DAL-02l | 92.35 | 1.17 | 0.16 | 0.029 | 0.036 |  | 0.016 | 0.013 |  | 0.01 | 0.01 |  | 3.46 | 2.72 | 0 |  |  |  | 99.974 | 37.9386
| NLgas0211 | DAL-02 | NL | UTM31 ED50 | 750983 | 5846293 |  |  | TNO NITG | Gas | [5 empty] | NL-DAL-02m | 92.4 | 1.04 | 0.14 | 0.025 | 0.03 |  | 0.015 | 0.01 |  | 0.02 | 0.02 |  | 3.48 | 2.74 | 0 |  |  |  | 99.92 | 37.8896
| NLgas0212 | DAL-02 | NL | UTM31 ED50 | 750983 | 5846293 |  |  | TNO NITG | Gas | [5 empty] | NL-DAL-02n | 91 | 1.4 | 1.2 | 0 | 0 |  | 0 | 0 |  | 0 | 0 |  | 3.5 | 2.9 | 0 |  |  |  | 100 | 38.4207
| NLgas0213 | DAL-02 | NL | UTM31 ED50 | 750983 | 5846293 |  |  | TNO NITG | Gas | [5 empty] | NL-DAL-02o | 14.8 | 1 | 0 | 0 | 0 |  | 0 | 0 |  | 0 | 0 |  | 27.5 | 56.7 | 0 |  |  |  | 100 | 6.5907
| NLgas0214 | DAL-04 | NL | UTM31 ED50 | 751010 | 5846304 |  |  | TNO NITG | Gas |  |  |  |  | DC | NL-DAL-04 | 92.24 | 1.08 | 0.14 | 0.03 | 0.04 |  | 0.03 | 0.01 |  | 0.03 | 0 |  | 3.51 | 2.89 | 0 |  |  |  | 100 | 37.8421
| NLgas0215 | DAL-04 | NL | UTM31 ED50 | 751010 | 5846304 |  |  | TNO NITG | Gas | 3158.3 | 3175.1 |  |  | DCDT | NL-DAL-04b | 92.47 | 1.06 | 0.13 | 0.03 | 0.03 |  | 0.02 | 0.02 |  | 0.08 | 0 |  | 3.26 | 2.9 | 0 |  |  |  | 100 | 37.9917
| NLgas0216 | DAL-04 | NL | UTM31 ED50 | 751010 | 5846304 |  |  | TNO NITG | Gas |  |  |  |  | ZEZ2/DC | NL-DAL-04c | 86.65 | 1.5 | 0.3 | 0.075 | 0.075 |  | 0.04 | 0.04 |  | 0.08 | 0 |  | 6.48 | 4.16 | 0.6 |  |  |  | 100 | 36.4905 |  |  | -26 | -24
| NLgas0217 | DAL-04 | NL | UTM31 ED50 | 751010 | 5846304 |  |  | TNO NITG | Gas | [5 empty] | NL-DAL-04d | 91.99 | 1.89 | 0.15 | 0.03 | 0.03 |  | 0.02 | 0.01 |  | 0.05 | 0 |  | 2.97 | 2.86 | 0 |  |  |  | 100 | 38.3283
| NLgas0218 | DAL-04 | NL | UTM31 ED50 | 751010 | 5846304 |  |  | TNO NITG | Gas | [5 empty] | NL-DAL-04e | 92.76 | 1.07 | 0.14 | 0.03 | 0.03 |  | 0.01 | 0.01 |  | 0.06 | 0 |  | 2.98 | 2.91 | 0.01 |  |  |  | 100.01 | 38.0522
| NLgas0219 | DAL-04 | NL | UTM31 ED50 | 751010 | 5846304 |  |  | TNO NITG | Gas | [5 empty] | NL-DAL-04f | 92.36 | 1.07 | 0.14 | 0.03 | 0.03 |  | 0.01 | 0.01 |  | 0.05 | 0 |  | 3.36 | 2.94 | 0.01 |  |  |  | 100.01 | 37.8745
| NLgas0220 | DAL-04 | NL | UTM31 ED50 | 751010 | 5846304 |  |  | TNO NITG | Gas | [5 empty] | NL-DAL-04g | 92.33 | 1.03 | 0.13 | 0.027 | 0.03 |  | 0.012 | 0.009 |  | 0.08 | 0 |  | 3.37 | 2.96 | 0.01 |  |  |  | 99.988 | 37.8878
| NLgas0221 | DAL-04 | NL | UTM31 ED50 | 751010 | 5846304 |  |  | TNO NITG | Gas | [5 empty] | NL-DAL-04h | 92.24 | 1.1 | 0.16 | 0.03 | 0.03 |  | 0.02 | 0.02 |  | 0.08 | 0 |  | 3.36 | 2.96 | 0 |  |  |  | 100 | 37.9582
| NLgas0222 | DAL-04 | NL | UTM31 ED50 | 751010 | 5846304 |  |  | TNO NITG | Gas | [5 empty] | NL-DAL-04i | 92.24 | 1.03 | 0.13 | 0.027 | 0.031 |  | 0.013 | 0.01 |  | 0.11 | 0 |  | 3.41 | 2.97 | 0.01 |  |  |  | 99.981 | 37.9164
| NLgas0223 | DAL-04 | NL | UTM31 ED50 | 751010 | 5846304 |  |  | TNO NITG | Gas | [5 empty] | NL-DAL-04j | 92.99 | 1.04 | 0.13 | 0.027 | 0.031 |  | 0.013 | 0.011 |  | 0.12 | 0 |  | 2.61 | 2.99 | 0.01 |  |  |  | 99.972 | 38.2449
| NLgas0224 | DAL-04 | NL | UTM31 ED50 | 751010 | 5846304 |  |  | TNO NITG | Gas | 3158 | 3285 |  |  |  | NL-DAL-04k | 92 | 1.1 | 0.15 | 0.03 | 0.03 |  | 0.02 | 0.02 |  | 0.14 | 0 |  | 2.9 | 3.6 | 0 |  |  |  | 99.99 | 37.9696 |  |  | -26 (+1) | -24 (+1)
| NLgas0225 | DAL-05-S1 | NL | UTM31 ED50 | 750978 | 5846303 |  |  | TNO NITG | Gas | 3340 |  |  |  | ZEZ2 | NL-DAL-05-S1 | 92.3 | 1.7 | 0.27 | 0.04 | 0.06 |  | 0.02 | 0.02 |  | 0.11 | 0 |  | 2.4 | 3.1 | 0 |  |  |  | 100.02 | 38.6124 |  |  | -27.3 | -24.1
| NLgas0226 | DAL-05-S1 | NL | UTM31 ED50 | 750978 | 5846303 |  |  | TNO NITG | Gas |  |  |  |  | ZEZ2 | NL-DAL-05-S1b | 90.41 | 1.05 | 0.12 | 0.02 | 0.02 |  | 0.01 | 0.01 |  | 0.05 | 0 |  | 5.05 | 3.26 | 0 |  |  |  | 100 | 37.0418 |  |  | -27.3 | -24.1
| NLgas0227 | DAL-05-S1 | NL | UTM31 ED50 | 750978 | 5846303 |  |  | TNO NITG | Gas | 3615 | 3630 |  |  |  | NL-DAL-05-S1c | 92.6 | 2.65 | 0.41 | 0.07 | 0.09 |  | 0.03 | 0.03 |  | 0.06 | 0 |  | 2.25 | 1.81 | 0 |  |  |  | 100 | 39.561
| NLgas0228 | DAL-05-S1 | NL | UTM31 ED50 | 750978 | 5846303 |  |  | TNO NITG | Gas | 3615 | 3630 |  |  |  | NL-DAL-05-S1d | 92.18 | 1.71 | 0.27 | 0.05 | 0.07 |  | 0.03 | 0.03 |  | 0.07 | 0.2 |  | 3.13 | 2.26 | 0 |  |  |  | 100 | 39.0038
| NLgas0229 | DAL-05-S1 | NL | UTM31 ED50 | 750978 | 5846303 |  |  | TNO NITG | Gas | 3615 | 3630 |  |  |  | NL-DAL-05-S1e | 92.44 | 1.52 | 0.26 | 0.04 | 0.06 |  | 0.02 | 0.02 |  | 0.05 | 0 |  | 3.14 | 2.45 | 0 |  |  |  | 100 | 38.4271
| NLgas0230 | DAL-05-S1 | NL | UTM31 ED50 | 750978 | 5846303 |  |  | TNO NITG | Gas | 3615 | 3630 |  |  |  | NL-DAL-05-S1f | 93.03 | 1.58 | 0.25 | 0.047 | 0.062 |  | 0.025 | 0.022 |  | 0.16 | 0 |  | 2.24 | 2.55 | 0.01 |  |  |  | 99.976 | 38.9372
| NLgas0231 | DAL-05-S1 | NL | UTM31 ED50 | 750978 | 5846303 |  |  | TNO NITG | Gas | 3615 | 3630 |  |  |  | NL-DAL-05-S1g | 94.49 | 1.61 | 0.26 | 0.048 | 0.064 |  | 0.026 | 0.024 |  | 0.17 | 0 |  | 0.68 | 2.61 | 0.01 |  |  |  | 99.992 | 39.5686
| NLgas0232 | DAL-06 | NL | UTM31 ED50 | 752597 | 5845130 |  |  | TNO NITG | Gas | 3054.3 | 3136.8 |  |  | ZEZ2C | NL-DAL-06 | 91.14 | 1.34 | 0.2 | 0.04 | 0.05 |  | 0.02 | 0.02 |  | 0.09 | 0 |  | 4.99 | 2.11 | 0 |  |  |  | 100 | 37.7898
| NLgas0233 | DAL-06 | NL | UTM31 ED50 | 752597 | 5845130 |  |  | TNO NITG | Gas | 3065 | 3147.5 |  |  |  | NL-DAL-06b | 91.39 | 1.32 | 0.2 | 0.04 | 0.05 |  | 0.01 | 0.02 |  | 0.11 | 0 |  | 4.6 | 2.26 | 0 |  |  |  | 100 | 37.8968
| NLgas0234 | DAL-06 | NL | UTM31 ED50 | 752597 | 5845130 |  |  | TNO NITG | Gas | 3065 | 3147.5 |  |  |  | NL-DAL-06c | 91.22 | 1.32 | 0.2 | 0.04 | 0.05 |  | 0.01 | 0.02 |  | 0.11 | 0 |  | 4.6 | 2.32 | 0.11 |  |  |  | 100 | 37.857
| NLgas0235 | DAL-07 | NL | UTM31 ED50 | 756363 | 5844801 |  |  | TNO NITG | Gas | 3053 | 3120 |  |  | ZEZ2C | NL-DAL-07 | 90.35 | 1.09 | 0.12 | 0.02 | 0.02 |  | 0.03 | 0.01 |  | 0.04 | 0 |  | 5.12 | 3.2 | 0.01 |  |  |  | 100.01 | 37.0577
| NLgas0236 | DAL-07 | NL | UTM31 ED50 | 756363 | 5844801 |  |  | TNO NITG | Gas | 3053.3 | 3119.8 |  |  | ZEZ2C | NL-DAL-07b | 95.15 | 1.11 | 0.13 | 0.02 | 0.03 |  | 0.01 | 0.01 |  | 0.04 | 0 |  | 0 | 3.5 | 0 |  |  |  | 100 | 38.9665
| NLgas0237 | DAL-07 | NL | UTM31 ED50 | 756363 | 5844801 |  |  | TNO NITG | Gas | [5 empty] | NL-DAL-07c | 91.88 | 2.96 | 0.43 | 0.07 | 0.06 |  | 0.02 | 0.01 |  | 0.06 | 0 |  | 2.67 | 1.84 | 0 |  |  |  | 100 | 39.425
| NLgas0238 | DAL-07 | NL | UTM31 ED50 | 756363 | 5844801 |  |  | TNO NITG | Gas | [5 empty] | NL-DAL-07d | 90.47 | 1.05 | 0.12 | 0.02 | 0.02 |  | 0.01 | 0.01 |  | 0.05 | 0 |  | 5.05 | 3.2 | 0 |  |  |  | 100 | 37.0656
| NLgas0239 | DAL-07 | NL | UTM31 ED50 | 756363 | 5844801 |  |  | TNO NITG | Gas | 3053 | 3120 |  |  |  | NL-DAL-07e | 90.36 | 1.09 | 0.12 | 0.02 | 0.02 |  | 0.03 | 0.01 |  | 0.04 | 0 |  | 5.12 | 3.2 | 0 |  |  |  | 100.01 | 37.0592
| NLgas0240 | DAL-07 | NL | UTM31 ED50 | 756363 | 5844801 |  |  | TNO NITG | Gas | 3053 | 3120 |  |  |  | NL-DAL-07f | 37.06 | 33.41 | 0.81 | 0.63 | 0 |  | 0 | 0 |  | 0 | 0 |  | 0 | 0 | 0 |  |  |  | 71.91 | 0
| NLgas0241 | DAL-08 | NL | UTM31 ED50 | 755712 | 5846784 |  |  | TNO NITG | Gas | 3520 |  |  |  | ZEZ2C | NL-DAL-08 | 77.83 | 1.42 | 0.29 | 0.06 | 0.09 |  | 0.04 | 0.04 |  | 0.19 | 0 |  | 15.5 | 3.71 | 0.83 |  |  |  | 100 | 33.1919
| NLgas0242 | DAL-08 | NL | UTM31 ED50 | 755712 | 5846784 |  |  | TNO NITG | Gas | 3520 |  |  |  | ZEZ2C | NL-DAL-08b | 86.1 | 1.6 | 0.32 | 0.06 | 0.1 |  | 0.04 | 0.04 |  | 0.24 | 0 |  | 6.69 | 4.01 | 0.8 |  |  |  | 100 | 36.7306
| NLgas0243 | DAL-08 | NL | UTM31 ED50 | 755712 | 5846784 |  |  | TNO NITG | Gas | 3520 |  |  |  | ZEZ2C | NL-DAL-08c | 83.84 | 1.52 | 0.31 | 0.06 | 0.1 |  | 0.04 | 0.04 |  | 0.14 | 0 |  | 9.11 | 4.01 | 0.83 |  |  |  | 100 | 35.5848
| NLgas0244 | DAL-08 | NL | UTM31 ED50 | 755712 | 5846784 |  |  | TNO NITG | Gas | 3520 |  |  |  | ZEZ2C | NL-DAL-08d | 86.65 | 1.5 | 0.3 | 0.06 | 0.09 |  | 0.04 | 0.04 |  | 0.08 | 0 |  | 6.48 | 4.16 | 0.6 |  |  |  | 100 | 36.49
| NLgas0245 | DAL-09 | NL | UTM31 ED50 | 749878 | 5845100 |  |  | TNO NITG | Gas | 3243 | 3351 |  |  | ZEZ2C | NL-DAL-09 | 92.79 | 1.26 | 0.17 | 0.03 | 0.04 |  | 0.01 | 0.01 |  | 0.06 | 0 |  | 2.97 | 2.66 | 0.01 |  |  |  | 100.01 | 38.2405
| NLgas0246 | DAL-09 | NL | UTM31 ED50 | 749878 | 5845100 |  |  | TNO NITG | Gas | 3243 | 3351 |  |  | ZEZ2C | NL-DAL-09b | 92.56 | 1.29 | 0.18 | 0.04 | 0.04 |  | 0.02 | 0.01 |  | 0.09 | 0 |  | 3.1 | 2.67 | 0.01 |  |  |  | 100.01 | 38.2663
| NLgas0247 | DAL-09 | NL | UTM31 ED50 | 749878 | 5845100 |  |  | TNO NITG | Gas | 3243 | 3351 |  |  | ZEZ2C | NL-DAL-09c | 93.07 | 1.25 | 0.17 | 0.03 | 0.04 |  | 0.01 | 0.01 |  | 0.01 | 0 |  | 2.75 | 2.67 | 0.01 |  |  |  | 100.02 | 38.2453
| NLgas0248 | DAL-09 | NL | UTM31 ED50 | 749878 | 5845100 |  |  | TNO NITG | Gas | 3243 | 3351 |  |  | ZEZ2C | NL-DAL-09d | 92.69 | 1.24 | 0.17 | 0.04 | 0.04 |  | 0.02 | 0.01 |  | 0.05 | 0 |  | 3.03 | 2.71 | 0.01 |  |  |  | 100.01 | 38.1966
| NLgas0249 | DAL-10 | NL | UTM31 ED50 | 749906 | 5845112 |  |  | TNO NITG | Gas | 3250 | 3273 |  |  | DCDT | NL-DAL-10 | 92.84 | 1.19 | 0.16 | 0.04 | 0.04 |  | 0.02 | 0.01 |  | 0.05 | 0 |  | 2.9 | 2.75 | 0.01 |  |  |  | 100.01 | 38.211
| NLgas0250 | DAL-10 | NL | UTM31 ED50 | 749906 | 5845112 |  |  | TNO NITG | Gas | 3250 | 3273 |  |  | DCDT | NL-DAL-10b | 94.33 | 1.27 | 0.17 | 0.03 | 0.04 |  | 0.02 | 0.01 |  | 0.06 | 0 |  | 1.08 | 2.99 | 0.01 |  |  |  | 100.01 | 38.8732
| NLgas0251 | DAL-10 | NL | UTM31 ED50 | 749906 | 5845112 |  |  | TNO NITG | Gas | 3250 | 3273 |  |  | DCDT | NL-DAL-10c | 94.09 | 1.49 | 0.21 | 0.04 | 0.05 |  | 0.02 | 0.02 |  | 0.06 | 0 |  | 0.13 | 3.89 | 0.01 |  |  |  | 100.01 | 39.0114
| NLgas0252 | DAL-11 | NL | UTM31 ED50 | 749917 | 5845083 |  |  | TNO NITG | Gas | [5 empty] | NL-DAL-11 | 87.92 | 4.79 | 1.28 | 0.29 | 0.58 |  | 0.22 | 0.25 |  | 0.4 | 0 |  | 2.18 | 2.09 | 0.01 |  |  |  | 100.01 | 42.2995
| NLgas0253 | DAL-11 | NL | UTM31 ED50 | 749917 | 5845083 |  |  | TNO NITG | Gas | [5 empty] | NL-DAL-11b | 88.11 | 4.78 | 1.29 | 0.28 | 0.56 |  | 0.2 | 0.23 |  | 0.24 | 0 |  | 2.19 | 2.12 | 0.01 |  |  |  | 100.01 | 41.9687
| NLgas0254 | DAL-11 | NL | UTM31 ED50 | 749917 | 5845083 |  |  | TNO NITG | Gas | [5 empty] | NL-DAL-11c | 91.5 | 3.9 | 0.7 | 0.14 | 0.15 |  | 0.04 | 0.02 |  | 0.01 | 0 |  | 0.99 | 2.55 | 0.01 |  |  |  | 100.01 | 40.3584
| NLgas0255 | DAL-11 | NL | UTM31 ED50 | 749917 | 5845083 |  |  | TNO NITG | Gas | [5 empty] | NL-DAL-11d | 88.74 | 2.75 | 0.55 | 0.11 | 0.162 |  | 0.061 | 0.058 |  | 0.18 | 0 |  | 4.12 | 3.19 | 0.04 |  |  |  | 99.961 | 38.7304
| NLgas0256 | DAL-11 | NL | UTM31 ED50 | 749917 | 5845083 |  |  | TNO NITG | Gas | [5 empty] | NL-DAL-11e | 88.88 | 2.76 | 0.56 | 0.111 | 0.165 |  | 0.063 | 0.061 |  | 0.19 | 0 |  | 3.95 | 3.2 | 0.04 |  |  |  | 99.98 | 38.8278
| NLgas0257 | DAL-11 | NL | UTM31 ED50 | 749917 | 5845083 |  |  | TNO NITG | Gas | [5 empty] | NL-DAL-11f | 88.68 | 2.76 | 0.56 | 0.115 | 0.17 |  | 0.068 | 0.068 |  | 0.27 | 0 |  | 4.04 | 3.23 | 0 |  |  |  | 99.961 | 38.9293
| NLgas0258 | DAL-11 | NL | UTM31 ED50 | 749917 | 5845083 |  |  | TNO NITG | Gas | [5 empty] | NL-DAL-11g | 88.83 | 2.76 | 0.56 | 0.112 | 0.167 |  | 0.065 | 0.064 |  | 0.18 | 0 |  | 3.78 | 3.46 | 0 |  |  |  | 99.978 | 38.7908
| NLgas0259 | DAL-11 | NL | UTM31 ED50 | 749917 | 5845083 |  |  | TNO NITG | Gas | [5 empty] | NL-DAL-11h | 88.73 | 2.77 | 0.56 | 0.11 | 0.18 |  | 0.07 | 0.05 |  | 0.18 | 0 |  | 3.78 | 3.51 | 0.05 |  |  |  | 99.99 | 38.7658
| NLgas0260 | DAL-12 | NL | UTM31 ED50 | 752608 | 5845100 |  |  | TNO NITG | Gas |  |  |  |  | ZEZ2C | NL-DAL-12 | 91 | 1.1 | 0.14 | 0.02 | 0.03 |  | 0.01 | 0 |  | 0.02 | 0 |  | 4.4 | 3.3 | 0 |  |  |  | 100.02 | 37.2628 |  |  | -26.5 | -23.7
| NLgas0261 | DAL-12 | NL | UTM31 ED50 | 752608 | 5845100 |  |  | TNO NITG | Gas | [5 empty] | NL-DAL-12b | 91.58 | 1.05 | 0.13 | 0.027 | 0.029 |  | 0.012 | 0.009 |  | 0.08 | 0 |  | 4.06 | 3 | 0.01 |  |  |  | 99.987 | 37.6032
| NLgas0262 | DAL-12 | NL | UTM31 ED50 | 752608 | 5845100 |  |  | TNO NITG | Gas | [5 empty] | NL-DAL-12c | 91.39 | 1.05 | 0.13 | 0.027 | 0.03 |  | 0.013 | 0.009 |  | 0.1 | 0 |  | 4.23 | 3 | 0.01 |  |  |  | 99.989 | 37.5682
| NLgas0263 | DAL-13 | NL | UTM31 ED50 | 756305 | 5844818 |  |  | TNO NITG | Gas | 3392.5 | 3304.2 |  |  | ZEZ2C | NL-DAL-13 | 90.71 | 0.99 | 0.11 | 0.02 | 0.022 |  | 0.01 | 0.007 |  | 0.1 | 0 |  | 4.65 | 3.36 | 0.01 |  |  |  | 99.989 | 37.2082
| NLgas0264 | DAL-13 | NL | UTM31 ED50 | 756305 | 5844818 |  |  | TNO NITG | Gas | 3392.5 | 3304.2 |  |  | ZEZ2C | NL-DAL-13b | 90.7 | 1 | 0.11 | 0.021 | 0.023 |  | 0.009 | 0.007 |  | 0.08 | 0 |  | 4.67 | 3.36 | 0.01 |  |  |  | 99.99 | 37.1737
| NLgas0265 | DAL-13 | NL | UTM31 ED50 | 756305 | 5844818 |  |  | TNO NITG | Gas |  |  |  |  | ZEZ2C | NL-DAL-13c | 89.2 | 1.1 | 0.12 | 0.02 | 0.03 |  | 0.01 | 0.01 |  | 0.03 | 0 |  | 5.3 | 4.2 | 0 |  |  |  | 100.02 | 36.562 |  |  | -23.8 | -21.9
| NLgas0266 | DAL-14 | NL | UTM31 ED50 | 750955 | 5846281 |  |  | TNO NITG | Gas |  |  |  |  | DC | NL-DAL-14 | 92.1 | 3.1 | 0.45 | 0.07 | 0.09 |  | 0.03 | 0.03 |  | 0.12 | 0 |  | 2 | 1.4 | 0 |  |  |  | 99.39 | 40.0764 |  |  | -29.1 | -21
| NLgas0267 | DAL-14 | NL | UTM31 ED50 | 750955 | 5846281 |  |  | TNO NITG | Gas | 3550 | 3567 |  |  | DCHL | NL-DAL-14b | 92.67 | 3.01 | 0.43 | 0.073 | 0.092 |  | 0.034 | 0.033 |  | 0.23 | 0 |  | 1.66 | 1.74 | 0 |  |  |  | 99.972 | 40.214
| NLgas0268 | DAL-14 | NL | UTM31 ED50 | 750955 | 5846281 |  |  | TNO NITG | Gas | 3550 | 3567 |  |  | DCHL | NL-DAL-14c | 92.61 | 1.58 | 0.25 | 0.047 | 0.065 |  | 0.025 | 0.023 |  | 0.15 | 0 |  | 2.65 | 2.57 | 0 |  |  |  | 99.97 | 38.7568
| NLgas0269 | DAL-14 | NL | UTM31 ED50 | 750955 | 5846281 |  |  | TNO NITG | Gas | 3550 | 3567 |  |  | DCHL | NL-DAL-14d | 92.56 | 1.58 | 0.25 | 0.047 | 0.065 |  | 0.025 | 0.022 |  | 0.17 | 0 |  | 2.55 | 2.7 | 0 |  |  |  | 99.969 | 38.7736
| NLgas0270 | DAL-14 | NL | UTM31 ED50 | 750955 | 5846281 |  |  | TNO NITG | Gas | 3550 | 3567 |  |  | DCHL | NL-DAL-14e | 92.86 | 1.59 | 0.25 | 0.046 | 0.064 |  | 0.025 | 0.023 |  | 0.15 | 0 |  | 1.9 | 3.07 | 0 |  |  |  | 99.978 | 38.856
| NLgas0271 | DAL-14 | NL | UTM31 ED50 | 750955 | 5846281 |  |  | TNO NITG | Gas | 3550 | 3567 |  |  | DCHL | NL-DAL-14f | 92.74 | 1.59 | 0.25 | 0.047 | 0.065 |  | 0.026 | 0.023 |  | 0.16 | 0 |  | 1.94 | 3.13 | 0 |  |  |  | 99.971 | 38.8342
| NLgas0272 | DKK-03 | NL | UTM31 ED50 | 715808 | 5878483 |  |  | TNO NITG | Gas |  |  |  |  | ROCLT | NL-DKK-03 | 84.7 | 2.58 | 0.57 | 0.115 | 0.115 |  | 0.045 | 0.045 |  | 0.05 | 0.08 |  | 0.63 | 11.12 | 0 |  |  |  | 100.05 | 36.7936
| NLgas0273 | DKK-03 | NL | UTM31 ED50 | 715808 | 5878483 |  |  | TNO NITG | Gas | 2547 |  |  |  | ROCLT | NL-DKK-03b | 84.1 | 2.61 | 0.58 | 0.08 | 0.12 |  | 0.05 | 0.04 |  | 0.04 | 0.14 |  | 0.6 | 11.64 | 0 |  |  |  | 100 | 36.6946
| NLgas0274 | DKK-03 | NL | UTM31 ED50 | 715808 | 5878483 |  |  | TNO NITG | Gas | [5 empty] | NL-DKK-03c | 84.65 | 2.58 | 0.57 | 0.1 | 0.13 |  | 0.05 | 0.04 |  | 0.05 | 0.08 |  | 0.63 | 11.12 | 0 |  |  |  | 100 | 36.8001
| NLgas0275 | DKK-03 | NL | UTM31 ED50 | 715808 | 5878483 |  |  | TNO NITG | Gas | [5 empty] | NL-DKK-03d | 84.12 | 2.61 | 0.57 | 0.08 | 0.12 |  | 0.05 | 0.04 |  | 0.04 | 0.09 |  | 0.58 | 11.7 | 0 |  |  |  | 100 | 36.5706
| NLgas0276 | DVD-01 | NL | UTM31 ED50 | 749637 | 5834057 |  |  | TNO NITG | Gas |  |  |  |  | DC | NL-DVD-01 | 82.18 | 3.08 | 0.91 | 0.14 | 0.25 |  | 0.09 | 0.09 |  | 0.15 | 0 |  | 2.39 | 10.72 | 0 |  |  |  | 100 | 36.868
| NLgas0277 | DVD-01 | NL | UTM31 ED50 | 749637 | 5834057 |  |  | TNO NITG | Gas |  |  |  |  | DC | NL-DVD-01b | 83.12 | 3.3 | 1.12 | 0.2 | 0.2 |  | 0.05 | 0.05 |  | 0.02 | 0 |  | 2.46 | 9.48 | 0 |  |  |  | 100 | 37.2456
| NLgas0278 | DVD-02 | NL | UTM31 ED50 | 749625 | 5834034 |  |  | TNO NITG | Gas |  |  |  |  | ZE | NL-DVD-02 | 87 | 2.4 | 0.65 | 0.14 | 0.14 |  | 0.075 | 0.075 |  | 0.16 | 0 |  | 4.6 | 4.76 | 0 |  |  |  | 100 | 37.889 |  | -134 | -27.8 | -27.3 | [6 empty] | -1.8 | 1.4 | 35.6
| NLgas0279 | DVD-03 | NL | UTM31 ED50 | 749612 | 5834075 |  |  | TNO NITG | Gas | 2600 | 2800 |  |  | ZE | NL-DVD-03 | 89.7 | 1.81 | 0.33 | 0.0655 | 0.0655 |  | 0.026 | 0.026 |  | 0.12 | 0 |  | 4.5 | 3.3 | 0 |  |  |  | 99.943 | 37.8257 |  | -132 | -27.3 | -24.3 | [6 empty] | -4.5 | -0.6 | 34.7
| NLgas0280 | E09-01 | NL | UTM31 ED50 | 561371 | 6051807 |  |  | TNO NITG | Gas | 2755.5 | 2766 |  |  | ZE | NL-E09-01 | 9.29 | 0.92 | 0.48 | 0.1 | 0.3 |  | 0.09 | 0.07 |  | 0.14 | 0 |  | 2.99 | 85.72 | 0 |  |  |  | 100.1 | 5.8353
| NLgas0281 | E12-02 | NL | UTM31 ED50 | 544026 | 6028262 |  |  | TNO NITG | Gas |  |  |  |  | DC | NL-E12-02 | 63.5 | 1.2 | 0 | 0 | 0 |  | 0 | 0 |  | 0 | 0 |  | 2.6 | 32.7 | 0 |  |  |  | 100 | 26.1108
| NLgas0282 | E12-03 | NL | UTM31 ED50 | 545198 | 6036716 |  |  | TNO NITG | Gas |  |  |  |  | DC | NL-E12-03 | 64.038 | 1.072 | 0 | 0 | 0 |  | 0 | 0 |  | 0 | 0 |  | 2.665 | 32.225 | 0 |  |  |  | 100 | 26.2358
| NLgas0283 | E12-03 | NL | UTM31 ED50 | 545198 | 6036716 |  |  | TNO NITG | Gas |  |  |  |  | DC | NL-E12-03b | 63.964 | 1.051 | 0 | 0 | 0 |  | 0 | 0 |  | 0 | 0 |  | 2.671 | 32.314 | 0 |  |  |  | 100 | 26.1916
| NLgas0284 | E12-03 | NL | UTM31 ED50 | 545198 | 6036716 |  |  | TNO NITG | Gas |  |  |  |  | DC | NL-E12-03c | 63.939 | 1.051 | 0 | 0 | 0 |  | 0 | 0 |  | 0 | 0 |  | 2.613 | 32.397 | 0 |  |  |  | 100 | 26.1815
| NLgas0285 | E12-03 | NL | UTM31 ED50 | 545198 | 6036716 |  |  | TNO NITG | Gas |  |  |  |  | DC | NL-E12-03d | 63.8083 | 1.0503 | 0 | 0 | 0 |  | 0 | 0 |  | 0 | 0 |  | 2.6552 | 32.4863 | 0 |  |  |  | 100.0001 | 26.129
| NLgas0286 | E12-03 | NL | UTM31 ED50 | 545198 | 6036716 |  |  | TNO NITG | Gas |  |  |  |  | DC | NL-E12-03e | 63.782 | 1.039 | 0 | 0 | 0 |  | 0 | 0 |  | 0 | 0 |  | 2.654 | 32.525 | 0 |  |  |  | 100 | 26.1106
| NLgas0287 | E12-03 | NL | UTM31 ED50 | 545198 | 6036716 |  |  | TNO NITG | Gas |  |  |  |  | DC | NL-E12-03f | 63.619 | 1.047 | 0 | 0 | 0 |  | 0 | 0 |  | 0 | 0 |  | 2.675 | 32.659 | 0 |  |  |  | 100 | 26.0513
| NLgas0288 | E12-03 | NL | UTM31 ED50 | 545198 | 6036716 |  |  | TNO NITG | Gas |  |  |  |  | DC | NL-E12-03g | 63.506 | 1.04 | 0 | 0 | 0 |  | 0 | 0 |  | 0 | 0 |  | 2.653 | 32.801 | 0 |  |  |  | 100 | 26.0013
| NLgas0289 | E12-03 | NL | UTM31 ED50 | 545198 | 6036716 |  |  | TNO NITG | Gas | [5 empty] | NL-E12-03h | 27.57 | 9.84 | 10.15 | 2.02 | 5.05 |  | 1.62 | 1.38 |  | 0.96 | 0.7 |  | 0.93 | 39.78 | 0 |  |  |  | 100 | 45.4214
| NLgas0290 | E13-01 | NL | UTM31 ED50 | 509007 | 6016047 |  |  | TNO NITG | Gas |  |  |  |  | DC | NL-E13-01 | 75.24 | 2.22 | 0.33 | 0.03 | 0.03 |  | 0.01 | 0.01 |  | 0.04 | 0 |  | 3.97 | 18.12 | 0 |  |  |  | 100 | 32.0242
| NLgas0291 | E13-01 | NL | UTM31 ED50 | 509007 | 6016047 |  |  | TNO NITG | Gas |  |  |  |  | DC | NL-E13-01b | 75.24 | 2.22 | 0.33 | 0.03 | 0.03 |  | 0.01 | 0.01 |  | 0.04 | 0 |  | 3.97 | 18.12 | 0 |  |  |  | 100 | 32.0242 |  | -141.2 | -34.3
| NLgas0292 | E13-01 | NL | UTM31 ED50 | 509007 | 6016047 |  |  | TNO NITG | Gas | 3636 | 3690 |  |  | DCDG | NL-E13-01c | 75.25 | 2.22 | 0.33 | 0.01 | 0.04 |  | 0 | 0.01 |  | 0.04 | 0 |  | 3.97 | 18.02 | 0 |  |  |  | 99.89 | 32.0224
| NLgas0293 | E17-01 | NL | UTM31 ED50 | 527727 | 5994204 |  |  | TNO NITG | Gas | > 2542 |  |  |  | ZE | NL-E17-01 | 15.9 | 3.2 | 2.5 | 0.4 | 0.9 |  | 0.1 | 0.05 |  | 0 | 0 |  | 14.7 | 58 | 0 |  |  |  | 95.75 | 13.5402
| NLgas0294 | E17-01 | NL | UTM31 ED50 | 527727 | 5994204 |  |  | TNO NITG | Gas | > 2543 |  |  |  | ZE | NL-E17-01b | 17.8 | 3.6 | 2.7 | 0.5 | 1.2 |  | 0.5 | 0.6 |  | 0 | 0 |  | 5.6 | 63.7 | 0 |  |  |  | 96.2 | 16.8623
| NLgas0295 | EKL-01 | NL | UTM31 ED50 | 745936 | 5905368 |  |  | TNO NITG | Gas | 2762 | 2924 |  |  | ROSL | NL-EKL-01 | 81.61 | 3.02 | 0.44 | 0.06 | 0.07 |  | 0.02 | 0.02 |  | 0.03 | 0 |  | 0.89 | 13.85 | 0 |  |  |  | 100.01 | 35.3294
| NLgas0296 | ELV-101 | NL | UTM31 ED50 | 740344 | 5873690 |  |  | TNO NITG | Gas |  |  |  |  | RO | NL-ELV-101 | 94.49 | 2.28 | 0.28 | 0.06 | 0.06 |  | 0.02 | 0.02 |  | 0.03 | 0.02 |  | 1.21 | 1.53 | 0 |  |  |  | 100 | 39.8174
| NLgas0297 | ELV-101 | NL | UTM31 ED50 | 740344 | 5873690 |  |  | TNO NITG | Gas |  |  |  |  | RO | NL-ELV-101b | 94.26 | 2.38 | 0.33 | 0.06 | 0.06 |  | 0.02 | 0.02 |  | 0.01 | 0.06 |  | 1.29 | 1.51 | 0 |  |  |  | 100 | 39.9045
| NLgas0298 | ELV-101 | NL | UTM31 ED50 | 740344 | 5873690 |  |  | TNO NITG | Gas | 3190.2 | 3268.4 |  |  | ROSL | NL-ELV-101c | 93.8 | 2.54 | 0.63 | 0 | 0 |  | 0 | 0 |  | 0 | 0 |  | 1.3 | 1.73 | 0 |  |  |  | 100 | 39.7616
| NLgas0299 | ELV-101 | NL | UTM31 ED50 | 740344 | 5873690 |  |  | TNO NITG | Gas | 3190.2 | 3268.4 |  |  | ROSL | NL-ELV-101d | 92.9 | 2.5 | 1.53 | 0 | 0 |  | 0 | 0 |  | 0 | 0 |  | 1.3 | 1.77 | 0 |  |  |  | 100 | 40.2758
| NLgas0300 | EMM-07A | NL | UTM31 ED50 | 759209 | 5855116 |  |  | TNO NITG | Gas |  |  |  |  | ZEZ2C | NL-EMM-07A | 72.46 | 0.15 | 0.03 | 0.015 | 0.015 |  | 0.005 | 0.005 |  | 0.01 | 0 |  | 6.27 | 18.89 | 2.15 |  |  |  | 100 | 29.6051
| NLgas0301 | EMM-07B | NL | UTM31 ED50 | 759209 | 5855116 |  |  | TNO NITG | Gas |  |  |  |  | ZEZ2C | NL-EMM-07B | 86 | 0.38 | 0.05 | 0.025 | 0.025 |  | 0.015 | 0.015 |  | 0.03 | 0 |  | 4.36 | 8.58 | 0.52 |  |  |  | 100 | 34.8642
| NLgas0302 | EMM-08 | NL | UTM31 ED50 | 760718 | 5854723 |  |  | TNO NITG | Gas |  |  |  |  | ZEZ2C | NL-EMM-08 | 86.73 | 0.35 | 0.03 | 0.01 | 0.02 |  | 0.01 | 0.01 |  | 0.02 | 0.01 |  | 4.09 | 8.17 | 0.55 |  |  |  | 100 | 35.0811
| NLgas0303 | EMM-09 | NL | UTM31 ED50 | 760725 | 5854693 |  |  | TNO NITG | Gas | 4166 | 4348 |  |  | ZEZ2C | NL-EMM-09 | 86.83 | 0.36 | 0.04 | 0.02 | 0.02 |  | 0.01 | 0.01 |  | 0.03 | 0.03 |  | 4.05 | 8.04 | 0.56 |  |  |  | 100 | 35.2044
| NLgas0304 | EMM-11 | NL | UTM31 ED50 | 759887 | 5853315 |  |  | TNO NITG | Gas |  |  |  |  | DC | NL-EMM-11 | 91.82 | 0.97 | 0.07 | 0.02 | 0.02 |  | 0.01 | 0.01 |  | 0.11 | 0 |  | 2.56 | 4.41 | 0 |  |  |  | 100 | 37.6067
| NLgas0305 | EMM-16 | NL | UTM31 ED50 | 770097 | 5856806 |  |  | TNO NITG | Gas | 4138 | 4145 |  |  | ZESAL | NL-EMM-16 | 79.03 | 0.13 | 0.01 | 0 | 0 |  | 0 | 0 |  | 0 | 0 |  | 4.32 | 13.41 | 3.1 |  |  |  | 100 | 32.3556
| NLgas0306 | EMM-16 | NL | UTM31 ED50 | 770097 | 5856806 |  |  | TNO NITG | Gas | 4138 | 4145 |  |  | ZESAL | NL-EMM-16b | 77.25 | 0.1 | 0 | 0 | 0 |  | 0 | 0 |  | 0 | 0 |  | 6.38 | 13.47 | 2.8 |  |  |  | 100 | 31.5424
| NLgas0307 | ENA-01 | NL | UTM31 ED50 | 761555 | 5846956 |  |  | TNO NITG | Gas | 3292.8 | 3303 |  |  | ZEZ2C | NL-ENA-01 | 87.25 | 0.52 | 0.08 | 0.01 | 0.03 |  | 0.01 | 0.02 |  | 0.01 | 0.02 |  | 5.98 | 6.07 | 0 |  |  |  | 100 | 35.355
| NLgas0308 | ENA-01 | NL | UTM31 ED50 | 761555 | 5846956 |  |  | TNO NITG | Gas |  |  |  |  | ZEZ2C | NL-ENA-01b | 87.1 | 0.63 | 0.08 | 0.025 | 0.025 |  | 0.01 | 0.01 |  | 0.01 | 0.02 |  | 5.73 | 6.25 | 0.11 |  |  |  | 100 | 35.3968
| NLgas0309 | ERW-01 | NL | UTM31 ED50 | 696576 | 5891637 |  |  | TNO NITG | Gas | 2375 |  |  |  | ROSLA | NL-ERW-01 | 75.1172 | 3.49 | 0.64 | 0.09 | 0.15 |  | 0 | 0.18 |  | 0 | 0 |  | 1.47 | 18.7965 | 0 |  |  |  | 99.9337 | 33.6064
| NLgas0310 | ERW-01 | NL | UTM31 ED50 | 696576 | 5891637 |  |  | TNO NITG | Gas | 1877 | 1889 |  |  |  | NL-ERW-01b | 83.87 | 2.82 | 0.4 | 0.05 | 0 |  | 0 | 0.07 |  | 0 | 0 |  | 0.35 | 12.38 | 0 |  |  |  | 99.94 | 35.9618
| NLgas0311 | ERW-01A | NL | UTM31 ED50 | 696576 | 5891637 |  |  | TNO NITG | Gas |  |  |  |  | KNNC | NL-ERW-01A | 78.08 | 2.57 | 0.39 | 0.055 | 0.055 |  | 0.015 | 0.015 |  | 0.05 | 0 |  | 0.46 | 18.31 | 0 |  |  |  | 100 | 33.5548
| NLgas0312 | ERW-01B | NL | UTM31 ED50 | 696576 | 5891637 |  |  | TNO NITG | Gas |  |  |  |  | KNNC | NL-ERW-01B | 77.7 | 2.89 | 0.29 | 0.115 | 0.115 |  | 0 | 0 |  | 0 | 0 |  | 0 | 18.89 | 0 |  |  |  | 100 | 33.5391
| NLgas0313 | ERW-01C | NL | UTM31 ED50 | 696576 | 5891637 |  |  | TNO NITG | Gas |  |  |  |  | KNNC | NL-ERW-01C | 79.61 | 2.61 | 0.4 | 0.06 | 0.06 |  | 0.01 | 0.01 |  | 0 | 0.03 |  | 0.47 | 16.74 | 0 |  |  |  | 100 | 34.1709
| NLgas0314 | ETV-01 | NL | UTM31 ED50 | 754040 | 5884913 |  |  | TNO NITG | Gas | 3148 | 3153 |  |  | ZEZ1W | NL-ETV-01 | 90.54 | 3.7 | 0.73 | 0.12 | 0.15 |  | 0.05 | 0.04 |  | 0.09 | 0 |  | 0.6 | 3.98 | 0 |  |  |  | 100 | 40.0404
| NLgas0315 | EWM-01 | NL | UTM31 ED50 | 708339 | 5912582 |  |  | TNO NITG | Gas |  |  |  |  | RO | NL-EWM-01 | 85 | 4.6 | 1.17 | 0.225 | 0.225 |  | 0.075 | 0.075 |  | 0.13 | 0 |  | 1 | 7.5 | 0 |  |  |  | 100 | 39.3107 |  | -156 | -34 | -23.8 | [6 empty] | 10.6 | -12.5 | 29.7
| NLgas0316 | EWM-01 | NL | UTM31 ED50 | 708339 | 5912582 |  |  | TNO NITG | Gas | 3880 | 3895 |  |  | ROSLU | NL-EWM-01b | 84.798 | 4.82 | 1.344 | 0.228 | 0.355 |  | 0.101 | 0.124 |  | 0.206 | 0.093 |  | 0.887 | 7.044 | 0 |  |  |  | 100 | 40.1714
| NLgas0317 | EWM-01 | NL | UTM31 ED50 | 708339 | 5912582 |  |  | TNO NITG | Gas | 3880 | 3895 |  |  | ROSLU | NL-EWM-01c | 85.224 | 4.735 | 1.203 | 0.205 | 0.293 |  | 0.084 | 0.101 |  | 0.151 | 0.057 |  | 0.886 | 7.061 | 0 |  |  |  | 100 | 39.7886
| NLgas0318 | EWM-01 | NL | UTM31 ED50 | 708339 | 5912582 |  |  | TNO NITG | Gas | 3880 | 3895 |  |  | ROSLU | NL-EWM-01d | 84.816 | 4.799 | 1.193 | 0.211 | 0.292 |  | 0.089 | 0.098 |  | 0.209 | 0.079 |  | 0.879 | 7.335 | 0 |  |  |  | 100 | 39.8017
| NLgas0319 | EWM-01 | NL | UTM31 ED50 | 708339 | 5912582 |  |  | TNO NITG | Gas | 3880 | 3895 |  |  | ROSLU | NL-EWM-01e | 84.95 | 4.799 | 1.183 | 0.206 | 0.282 |  | 0.079 | 0.082 |  | 0.134 | 0.049 |  | 0.88 | 7.356 | 0 |  |  |  | 100 | 39.5943
| NLgas0320 | EXO-02 | NL | UTM31 ED50 | 759975 | 5868911 |  |  | TNO NITG | Gas |  |  |  |  | ZEZ2C | NL-EXO-02 | 23.1 | 0 | 0 | 0 | 0 |  | 0 | 0 |  | 0 | 0 |  | 7.1 | 31.8 | 38 |  |  |  | 100 | 18.8076
| NLgas0321 | F03-01 | NL | UTM31 ED50 | 621875 | 6095966 |  |  | TNO NITG | Gas |  |  |  |  | Mesozoic*/Tertiairy* | NL-F03-01 | 86.95 | 8.63 | 2.53 | 0.21 | 0.21 |  | 0.02 | 0.02 |  | 0 | 0 |  | 0.27 | 1.16 | 0 |  |  |  | 100 | 43.8171
| NLgas0322 | F03-01 | NL | UTM31 ED50 | 621875 | 6095966 |  |  | TNO NITG | Gas |  |  |  |  | Mesozoic*/Tertiairy* | NL-F03-01b | 86.95 | 8.63 | 2.53 | 0.21 | 0.21 |  | 0.02 | 0.02 |  | 0 | 0 |  | 0.27 | 1.16 | 0 |  |  |  | 100 | 43.8171
| NLgas0323 | F03-01 | NL | UTM31 ED50 | 621875 | 6095966 |  |  | TNO NITG | Gas | 2280 | 2399 |  |  |  | NL-F03-01c | 83.6 | 9.04 | 5.42 | 0 | 0 |  | 0 | 0 |  | 0 | 0 |  | 0.5 | 1.44 | 0 |  |  |  | 100 | 45.0549
| NLgas0324 | F03-03 | NL | UTM31 ED50 | 609685 | 6079120 |  |  | TNO NITG | Gas | 3097 | 3162 |  |  |  | NL-F03-03 | 76.23 | 9.5 | 5.86 | 1.91 | 2.4 |  | 0 | 0 |  | 0 | 0 |  | 3.6 | 0.5 | 0 |  |  |  | 100 | 48.5108
| NLgas0325 | F03-03 | NL | UTM31 ED50 | 609685 | 6079120 |  |  | TNO NITG | Gas | 2547 | 2568 |  |  |  | NL-F03-03b | 82.65 | 7.35 | 4.25 | 1.76 | 2.04 |  | 0 | 0 |  | 0 | 0 |  | 0.7 | 1.25 | 0 |  |  |  | 100 | 47.2705
| NLgas0326 | F03-03A | NL | UTM31 ED50 | 609685 | 6079120 |  |  | TNO NITG | Gas |  |  |  |  | Mesozoic*/Tertiairy* | NL-F03-03A | 80.71 | 11.45 | 2.75 | 0.25 | 0.25 |  | 0.035 | 0.035 |  | 0.01 | 0 |  | 4.17 | 0.34 | 0 |  |  |  | 100 | 43.7096
| NLgas0327 | F03-03A | NL | UTM31 ED50 | 609685 | 6079120 |  |  | TNO NITG | Gas |  |  |  |  | Mesozoic*/Tertiairy* | NL-F03-03Ab | 80.71 | 11.45 | 2.75 | 0.25 | 0.25 |  | 0.035 | 0.035 |  | 0.01 | 0 |  | 4.17 | 0.34 | 0 |  |  |  | 100 | 43.7096
| NLgas0328 | F03-03B | NL | UTM31 ED50 | 609685 | 6079120 |  |  | TNO NITG | Gas |  |  |  |  | Mesozoic*/Tertiairy* | NL-F03-03B | 86.95 | 8.63 | 2.53 | 0.21 | 0.21 |  | 0.02 | 0.02 |  | 0 | 0 |  | 0.27 | 1.16 | 0 |  |  |  | 100 | 43.8171
| NLgas0329 | F03-03B | NL | UTM31 ED50 | 609685 | 6079120 |  |  | TNO NITG | Gas |  |  |  |  | Mesozoic*/Tertiairy* | NL-F03-03Bb | 86.95 | 8.63 | 2.53 | 0.21 | 0.21 |  | 0.02 | 0.02 |  | 0 | 0 |  | 0.27 | 1.16 | 0 |  |  |  | 100 | 43.8171
| NLgas0330 | F03-05 | NL | UTM31 ED50 | 609466 | 6082470 |  |  | TNO NITG | Gas | 3167 | 3229 |  |  |  | NL-F03-05 | 72.31 | 10.72 | 8.22 | 4.81 | 0 |  | 0 | 0 |  | 0 | 0 |  | 3.62 | 0.32 | 0 |  |  |  | 100 | 50.8161
| NLgas0331 | F03-06 | NL | UTM31 ED50 | 607886 | 6081758 |  |  | TNO NITG | Gas | 3162 | 3204 |  |  | SLCL | NL-F03-06 | 79.25 | 10.39 | 5.69 | 0.74 | 1.25 |  | 0.33 | 0.37 |  | 0.73 | 0 |  | 0 | 1.26 | 0 |  |  |  | 100.01 | 49.663
| NLgas0332 | F03-06 | NL | UTM31 ED50 | 607886 | 6081758 |  |  | TNO NITG | Gas | 3162 | 3204 |  |  | SLCL | NL-F03-06b | 85.21 | 10.16 | 1.81 | 0.1 | 0.21 |  | 0.02 | 0.03 |  | 0.02 | 0 |  | 0 | 2.44 | 0 |  |  |  | 100 | 43.3839
| NLgas0333 | F03-08 | NL | UTM31 ED50 | 621749 | 6095749 |  |  | TNO NITG | Gas |  |  |  |  | Mesozoic*/Tertiairy* | NL-F03-08 | 86.95 | 8.63 | 2.53 | 0.21 | 0.21 |  | 0.02 | 0.02 |  | 0 | 0 |  | 0.27 | 1.16 | 0 |  |  |  | 100 | 43.8171
| NLgas0334 | F03-08 | NL | UTM31 ED50 | 621749 | 6095749 |  |  | TNO NITG | Gas |  |  |  |  | Mesozoic*/Tertiairy* | NL-F03-08b | 86.95 | 8.63 | 2.53 | 0.21 | 0.21 |  | 0.02 | 0.02 |  | 0 | 0 |  | 0.27 | 1.16 | 0 |  |  |  | 100 | 43.8171
| NLgas0335 | F03-08 | NL | UTM31 ED50 | 621749 | 6095749 |  |  | TNO NITG | Gas | 2825 | 2913 |  |  |  | NL-F03-08c | 85.56 | 7.45 | 2.99 | 1.59 | 0 |  | 0 | 0 |  | 0 | 0 |  | 1.85 | 0.55 | 0 |  |  |  | 99.99 | 44.3575
| NLgas0336 | F06-01 | NL | UTM31 ED50 | 607896 | 6077222 |  |  | TNO NITG | Gas | 3240 | 3243.3 |  |  | SLCL | NL-F06-01 | 22.05 | 3.19 | 2.71 | 0.44 | 0.84 |  | 0.26 | 0.29 |  | 0.44 | 0 |  | 1.26 | 68.52 | 0 |  |  |  | 100 | 17.0465
| NLgas0337 | F06-01 | NL | UTM31 ED50 | 607896 | 6077222 |  |  | TNO NITG | Gas | [5 empty] | NL-F06-01b | 73.05 | 10.03 | 7.88 | 1.03 | 1.65 |  | 0.37 | 0.38 |  | 0.3 | 0 |  | 4.29 | 1.02 | 0 |  |  |  | 100 | 49.3054
| NLgas0338 | F14-05 | NL | UTM31 ED50 | 600615 | 6014023 |  |  | TNO NITG | Gas | 2144 | 2170 |  |  | SLCL | NL-F14-05 | 72.57 | 5.52 | 8.52 | 2.34 | 4.26 |  | 1.27 | 1.33 |  | 0.73 | 0.28 |  | 1.97 | 1.19 | 0 |  |  |  | 99.98 | 56.1896
| NLgas0339 | F14-05 | NL | UTM31 ED50 | 600615 | 6014023 |  |  | TNO NITG | Gas | 2144 | 2170 |  |  | SLCL | NL-F14-05b | 70.605 | 5.191 | 7.995 | 2.319 | 4.583 |  | 1.6 | 1.893 |  | 1.405 | 1.143 |  | 1.93 | 1.336 | 0 |  |  |  | 100 | 59.8747
| NLgas0340 | F14-05 | NL | UTM31 ED50 | 600615 | 6014023 |  |  | TNO NITG | Gas | 2144 | 2170 |  |  | SLCL | NL-F14-05c | 81.2 | 4.5 | 6.3 | 2 | 3.7 |  | 0 | 0 |  | 0 | 0 |  | 2.3 | 0 | 0 |  |  |  | 100 | 49.2376 |  | -210 | -53.7 | -35.6 | -33.9 |  | -30.3 | -33.2 |  |  |  | -12.7 | -10.9
| NLgas0341 | F15-04 | NL | UTM31 ED50 | 619231 | 6009257 |  |  | TNO NITG | Gas |  |  |  |  | Mesozoic*/Tertiairy* | NL-F15-04 | 85.56 | 3.49 | 0.27 | 0.03 | 0.03 |  | 0.005 | 0.005 |  | 0.01 | 0 |  | 0.85 | 9.75 | 0 |  |  |  | 100 | 36.8913
| NLgas0342 | F15-04 | NL | UTM31 ED50 | 619231 | 6009257 |  |  | TNO NITG | Gas |  |  |  |  | Mesozoic*/Tertiairy* | NL-F15-04b | 85.56 | 3.49 | 0.27 | 0.03 | 0.03 |  | 0.005 | 0.005 |  | 0 | 0.01 |  | 0.85 | 9.75 | 0 |  |  |  | 100 | 36.8943
| NLgas0343 | F15-04 | NL | UTM31 ED50 | 619231 | 6009257 |  |  | TNO NITG | Gas |  |  |  |  | RBM | NL-F15-04c | 86.042 | 3.492 | 0.266 | 0.017 | 0.013 |  | 0 | 0 |  | 0.0295 | 0.17285 |  | 0.802 | 9.204 | 0 |  |  |  | 100.0383 | 37.3623
| NLgas0344 | F15-A-01 | NL | UTM31 ED50 | 619231 | 6009257 |  |  | TNO NITG | Gas | 3553 | 3573 |  |  | RBMVL | NL-F15-A-01 | 85.58 | 3.49 | 0.27 | 0.03 | 0.03 |  | 0.01 | 0 |  | 0.09 | 0.01 |  | 0 | 0 | 0 |  |  |  | 89.51 | 0
| NLgas0345 | F17-03 | NL | UTM31 ED50 | 597324 | 5991546 |  |  | TNO NITG | Gas |  |  |  |  | Mesozoic*/Tertiairy* | NL-F17-03 | 84.31 | 8.28 | 3.42 | 0.61 | 0.61 |  | 0.22 | 0.22 |  | 0.32 | 0.16 |  | 0.66 | 1.19 | 0 |  |  |  | 100 | 46.0697
| NLgas0346 | F17-03 | NL | UTM31 ED50 | 597324 | 5991546 |  |  | TNO NITG | Gas |  |  |  |  | Mesozoic*/Tertiairy* | NL-F17-03b | 84.31 | 8.28 | 3.42 | 0.61 | 0.61 |  | 0.22 | 0.22 |  | 0.48 | 0 |  | 0.66 | 1.19 | 0 |  |  |  | 100 | 46.0225
| NLgas0347 | F17-03 | NL | UTM31 ED50 | 597324 | 5991546 |  |  | TNO NITG | Gas | 1870 | 2045 |  |  |  | NL-F17-03c | 71.98 | 14.14 | 7.92 | 4.31 | 0 |  | 0 | 0 |  | 0 | 0 |  | 1.03 | 0.62 | 0 |  |  |  | 100 | 52.1323
| NLgas0348 | F17-04 | NL | UTM31 ED50 | 594058 | 5991405 |  |  | TNO NITG | Gas | 2088 | 2524 |  |  | CK | NL-F17-04 | 75.24 | 8.85 | 4.06 | 0.85 | 1.63 |  | 0.64 | 0.92 |  | 2.92 | 0 |  | 2.2 | 2.69 | 0 |  |  |  | 100 | 51.5959
| NLgas0349 | F17-07 | NL | UTM31 ED50 | 595931 | 5991152 |  |  | TNO NITG | Gas | 2100 | 2207 |  |  |  | NL-F17-07 | 81.35 | 10.18 | 4.42 | 2.3 | 0 |  | 0 | 0 |  | 0 | 0 |  | 0.91 | 0.84 | 0 |  |  |  | 100 | 46.948
| NLgas0350 | FRA-01 | NL | UTM31 ED50 | 666717 | 5896756 |  |  | TNO NITG | Gas | 1056 |  |  |  | CKGR | NL-FRA-01 | 95.79 | 0.54 | 0.03 | 0.01 | 0.01 |  | 0.005 | 0.005 |  | 0 | 0 |  | 0 | 3.61 | 0 |  |  |  | 100 | 38.5905
| NLgas0351 | FRA-01 | NL | UTM31 ED50 | 666717 | 5896756 |  |  | TNO NITG | Gas | 1741 | 1747 |  |  | KNNSF | NL-FRA-01b | 76.922 | 2.216 | 0.526 | 0.102 | 0.098 |  | 0.048 | 0.026 |  | 0.024 | 0 |  | 0.516 | 19.522 | 0 |  |  |  | 100 | 33.1182
| NLgas0352 | FRA-01 | NL | UTM31 ED50 | 666717 | 5896756 |  |  | TNO NITG | Gas | 1741 | 1747 |  |  | KNNSF | NL-FRA-01c | 76.77 | 2.27 | 0.544 | 0.106 | 0.099 |  | 0.049 | 0.026 |  | 0.025 | 0 |  | 0.541 | 19.57 | 0 |  |  |  | 100 | 33.1234
| NLgas0353 | FRA-01 | NL | UTM31 ED50 | 666717 | 5896756 |  |  | TNO NITG | Gas | 1741 | 1747 |  |  | KNNSF | NL-FRA-01d | 76.618 | 2.324 | 0.562 | 0.11 | 0.1 |  | 0.05 | 0.026 |  | 0.026 | 0 |  | 0.566 | 19.618 | 0 |  |  |  | 100 | 33.1287
| NLgas0354 | G16-01 | NL | UTM31 ED50 | 644090 | 5999997 |  |  | TNO NITG | Gas |  |  |  |  | Mesozoic*/Tertiairy* | NL-G16-01 | 88.7 | 2.9 | 0.4 | 0.1 | 0.1 |  | 0 | 0 |  | 0.4 | 0 |  | 1.8 | 5.6 | 0 |  |  |  | 100 | 38.7741
| NLgas0355 | G16-01 | NL | UTM31 ED50 | 644090 | 5999997 |  |  | TNO NITG | Gas |  |  |  |  | Mesozoic*/Tertiairy* | NL-G16-01b | 88.7 | 2.9 | 0.4 | 0.1 | 0.1 |  | 0 | 0 |  | 0.4 | 0 |  | 1.8 | 5.6 | 0 |  |  |  | 100 | 38.7741
| NLgas0356 | G16-01 | NL | UTM31 ED50 | 644090 | 5999997 |  |  | TNO NITG | Gas | 2472 | 2504 |  |  | ZE | NL-G16-01c | 89 | 2.76 | 0.4 | 0.07 | 0.08 |  | 0.03 | 0.03 |  | 0.17 | 0 |  | 1.69 | 5.77 | 0 |  |  |  | 100 | 38.3868
| NLgas0357 | G16-01 | NL | UTM31 ED50 | 644090 | 5999997 |  |  | TNO NITG | Gas | 2472 | 2504 |  |  | ZE | NL-G16-01d | 88.32 | 2.79 | 0.4 | 0.07 | 0.08 |  | 0.03 | 0.03 |  | 0.16 | 0 |  | 1.69 | 6.43 | 0 |  |  |  | 100 | 38.1173
| NLgas0358 | G16-01 | NL | UTM31 ED50 | 644090 | 5999997 |  |  | TNO NITG | Gas | 2485 | 2504 |  |  | ZECP | NL-G16-01e | 89.11 | 2.8 | 0.41 | 0.07 | 0.09 |  | 0.03 | 0.03 |  | 0.13 | 0 |  | 1.7 | 5.63 | 0 |  |  |  | 100 | 38.4055
| NLgas0359 | G16-01 | NL | UTM31 ED50 | 644090 | 5999997 |  |  | TNO NITG | Gas | 2485 | 2504 |  |  | ZECP | NL-G16-01f | 88.44 | 2.79 | 0.4 | 0.07 | 0.08 |  | 0.03 | 0.03 |  | 0.14 | 0 |  | 1.8 | 5.79 | 0 |  |  |  | 99.57 | 38.2924
| NLgas0360 | G16-03 | NL | UTM31 ED50 | 643425 | 5999336 |  |  | TNO NITG | Gas |  |  |  |  | KNNC/ZE | NL-G16-03 | 88.8 | 3.26 | 0.533 | 0.074 | 0.074 |  | 0.0315 | 0.0315 |  | 0.185 | 0 |  | 1.87 | 5.05 | 0 |  |  |  | 99.909 | 38.8584 |  | -138 | -31.1 | -20.9 | [6 empty] | 11.5 | -8 | 25.6
| NLgas0361 | GAG-02 | NL | UTM31 ED50 | 585058 | 5756797 |  |  | TNO NITG | Gas |  |  |  |  | RB | NL-GAG-02 | 90.77 | 5.42 | 1.57 | 0.325 | 0.325 |  | 0.12 | 0.12 |  | 0.12 | 0.06 |  | 0.91 | 0.26 | 0 |  |  |  | 100 | 43.1116
| NLgas0362 | GAG-03 | NL | UTM31 ED50 | 585029 | 5756788 |  |  | TNO NITG | Gas |  |  |  |  | RB | NL-GAG-03 | 90.77 | 5.42 | 1.57 | 0.325 | 0.325 |  | 0.12 | 0.12 |  | 0.12 | 0.06 |  | 0.91 | 0.26 | 0 |  |  |  | 100 | 43.1116 |  | -156 | -33.5 | -24.5
| NLgas0363 | GGT-01 | NL | UTM31 ED50 | 715173 | 5904351 |  |  | TNO NITG | Gas |  |  |  |  | ROSL | NL-GGT-01 | 84.77 | 5.26 | 1.24 | 0.23 | 0.23 |  | 0.06 | 0.06 |  | 0.1 | 0 |  | 0.98 | 7.06 | 0.01 |  |  |  | 100 | 39.6623
| NLgas0364 | GGT-101 | NL | UTM31 ED50 | 716625 | 5904465 |  |  | TNO NITG | Gas | 2875 | 2928 |  |  | ROSLU | NL-GGT-101 | 83.2273 | 5.5 | 2.7 | 0 | 0 |  | 0 | 0 |  | 0 | 0 |  | 1.3 | 7.1793 | 0 |  |  |  | 99.9066 | 39.7294
| NLgas0365 | GGT-102 | NL | UTM31 ED50 | 716627 | 5904456 |  |  | TNO NITG | Gas | 3021 | 3077 |  |  | ROSLU | NL-GGT-102 | 83.1314 | 4.3 | 3 | 0 | 0 |  | 0 | 0 |  | 0 | 0 |  | 1.4 | 8.0771 | 0 |  |  |  | 99.9085 | 39.1483
| NLgas0366 | GRK-01 | NL | UTM31 ED50 | 721026 | 5908375 |  |  | TNO NITG | Gas |  |  |  |  | RO | NL-GRK-01 | 86.81 | 5.48 | 1.31 | 0.235 | 0.235 |  | 0.08 | 0.08 |  | 0.08 | 0.08 |  | 1.37 | 4.24 | 0 |  |  |  | 100 | 40.9159
| NLgas0367 | GRK-02 | NL | UTM31 ED50 | 721013 | 5908403 |  |  | TNO NITG | Gas |  |  |  |  | RO | NL-GRK-02 | 86.81 | 5.48 | 1.31 | 0.235 | 0.235 |  | 0.08 | 0.08 |  | 0.08 | 0.08 |  | 1.37 | 4.24 | 0 |  |  |  | 100 | 40.9159 |  | -158 | -33.7 | -25.2 | [6 empty] | 11.6 | -9 | 30.8
| NLgas0368 | GRK-03 | NL | UTM31 ED50 | 721000 | 5908432 |  |  | TNO NITG | Gas | 4554 | 4595 |  |  | RO | NL-GRK-03 | 87.4 | 5.3 | 1.26 | 0.2195 | 0.2195 |  | 0.063 | 0.063 |  | 0.19 | 0 |  | 1.59 | 3.6 | 0 |  |  |  | 99.905 | 40.9533 |  | -159 | -34.2 | -24.7 | [6 empty] | 9 | -9.1 | 28.8
| NLgas0369 | GRK-11 | NL | UTM31 ED50 | 720774 | 5908359 |  |  | TNO NITG | Gas | 3266 | 3346 |  |  | RO | NL-GRK-11 | 86.9 | 5.3 | 1.21 | 0.211 | 0.211 |  | 0.0675 | 0.0675 |  | 0.16 | 0 |  | 1.5 | 4.4 | 0 |  |  |  | 100.027 | 40.5882 |  |  | -34 | -24.8 | [6 empty] | 9.2 | -9.3 | 29.4
| NLgas0370 | GRL-01 | NL | UTM31 ED50 | 748581 | 5872016 |  |  | TNO NITG | Gas |  |  |  |  | DC | NL-GRL-01 | 94.449 | 0.867 | 0.051 | 0.011 | 0.012 |  | 0.007 | 0.005 |  | 0.021 | 0.019 |  | 2.587 | 1.971 | 0 |  |  |  | 100 | 38.3996
| NLgas0371 | GRL-01 | NL | UTM31 ED50 | 748581 | 5872016 |  |  | TNO NITG | Gas |  |  |  |  | DC | NL-GRL-01b | 94.395 | 0.886 | 0.052 | 0.011 | 0.012 |  | 0.007 | 0.004 |  | 0.024 | 0.016 |  | 2.615 | 1.979 | 0 |  |  |  | 100.001 | 38.3873
| NLgas0372 | GRL-01 | NL | UTM31 ED50 | 748581 | 5872016 |  |  | TNO NITG | Gas |  |  |  |  | DC | NL-GRL-01c | 94.35 | 0.94 | 0.06 | 0.01 | 0.01 |  | 0.01 | 0.01 |  | 0.03 | 0 |  | 2.54 | 2.04 | 0 |  |  |  | 100 | 38.4064
| NLgas0373 | GRT-01 | NL | UTM31 ED50 | 611699 | 5843456 |  |  | TNO NITG | Gas |  |  |  |  | RO | NL-GRT-01 | 92.18 | 3.1 | 0.41 | 0.06 | 0.08 |  | 0.023 | 0.02 |  | 0.04 | 0.03 |  | 0.86 | 3.18 | 0 |  |  |  | 99.983 | 39.6817
| NLgas0374 | GRT-01 | NL | UTM31 ED50 | 611699 | 5843456 |  |  | TNO NITG | Gas | 2537 | 2559 |  |  | ROSL | NL-GRT-01b | 92.2 | 3.1 | 0.41 | 0.06 | 0.08 |  | 0.02 | 0.02 |  | 0.04 | 0.03 |  | 0.86 | 3.1 | 0 |  |  |  | 99.92 | 39.7061
| NLgas0375 | GRW-01 | NL | UTM31 ED50 | 688998 | 5887375 |  |  | TNO NITG | Gas | 1927 | 1937 |  |  | KNNSF | NL-GRW-01 | 78.9458 | 2.62 | 0.36 | 0.061 | 0.035 |  | 0.014 | 0.01 |  | 0.016 | 0.044 |  | 0.49 | 17.3642 | 0 |  |  |  | 99.96 | 33.9226
| NLgas0376 | GSB-01A | NL | UTM31 ED50 | 743818 | 5848532 |  |  | TNO NITG | Gas |  |  |  |  | DC | NL-GSB-01A | 90.47 | 4.1 | 0.99 | 0.2 | 0.2 |  | 0.08 | 0.08 |  | 0.1 | 0.2 |  | 2.6 | 0.98 | 0 |  |  |  | 100 | 41.3031 |  | -148 | -31.7 | -24.7 | [6 empty] | -2.8 | -7.9 | 31.5
| NLgas0377 | GSB-01B | NL | UTM31 ED50 | 743818 | 5848532 |  |  | TNO NITG | Gas |  |  |  |  | RO | NL-GSB-01B | 91.67 | 3.6 | 0.84 | 0.16 | 0.16 |  | 0.06 | 0.06 |  | 0.1 | 0.14 |  | 2.3 | 0.91 | 0 |  |  |  | 100 | 40.9788 |  | -146 | -31.7 | -24.6 | [6 empty] | -2.8 | -7.7 | 26
| NLgas0378 | GSB-01C | NL | UTM31 ED50 | 743818 | 5848532 |  |  | TNO NITG | Gas |  |  |  |  | ZEZ2C | NL-GSB-01C | 78.84 | 3.5 | 1.79 | 0.785 | 0.785 |  | 0.335 | 0.335 |  | 0.16 | 0.17 |  | 6.7 | 3.6 | 3 |  |  |  | 100 | 40.2121 |  | -218 | -45.1 | -27 | [6 empty] | 18.1 | 3.3 | 37.2
| NLgas0379 | GSV-01 | NL | UTM31 ED50 | 761621 | 5878240 |  |  | TNO NITG | Gas |  |  |  |  | ZEZ2C | NL-GSV-01 | 74.87 | 3.88 | 1.15 | 0.16 | 0.16 |  | 0.04 | 0.04 |  | 0.03 | 0.01 |  | 0.62 | 17.49 | 1.55 |  |  |  | 100 | 34.6857
| NLgas0380 | GSV-01 | NL | UTM31 ED50 | 761621 | 5878240 |  |  | TNO NITG | Gas | [5 empty] | NL-GSV-01b | 75.07 | 3.51 | 0.9 | 0.1 | 0.26 |  | 0.06 | 0.08 |  | 0.15 | 0 |  | 0.51 | 17.71 | 1.65 |  |  |  | 100 | 34.6353
| NLgas0381 | GSV-01 | NL | UTM31 ED50 | 761621 | 5878240 |  |  | TNO NITG | Gas | 3498 | 3521 |  |  |  | NL-GSV-01c | 74.86 | 3.62 | 0.91 | 0.1 | 0.27 |  | 0.07 | 0.01 |  | 0.17 | 0 |  | 0.43 | 17.86 | 0 |  |  |  | 98.3 | 34.7648
| NLgas0382 | GSV-01 | NL | UTM31 ED50 | 761621 | 5878240 |  |  | TNO NITG | Gas | 3498 | 3521 |  |  |  | NL-GSV-01d | 75.21 | 3.4 | 0.9 | 0.1 | 0.26 |  | 0.06 | 0.07 |  | 0.14 | 0 |  | 0.6 | 17.57 | 1.69 |  |  |  | 100 | 34.5893
| NLgas0383 | GSV-01 | NL | UTM31 ED50 | 761621 | 5878240 |  |  | TNO NITG | Gas | 3498 | 3521 |  |  |  | NL-GSV-01e | 74.71 | 3.54 | 0.96 | 0.1 | 0.28 |  | 0.07 | 0.09 |  | 0.15 | 0 |  | 0.65 | 17.76 | 1.69 |  |  |  | 100 | 34.6413
| NLgas0384 | GSV-01-S1 | NL | UTM31 ED50 | 761621 | 5878240 |  |  | TNO NITG | Gas | 3498.7 | 3521.1 |  |  | ZEZ2 | NL-GSV-01-S1 | 74.71 | 3.54 | 0.96 | 0.1 | 0.28 |  | 0.07 | 0.09 |  | 0.15 | 0 |  | 0.65 | 17.76 | 1.69 |  |  |  | 100 | 34.6413
| NLgas0385 | GSV-01-S1 | NL | UTM31 ED50 | 761621 | 5878240 |  |  | TNO NITG | Gas | 3498.7 | 3521.1 |  |  | ZEZ2C | NL-GSV-01-S1b | 75.21 | 3.4 | 0.9 | 0.1 | 0.26 |  | 0.06 | 0.07 |  | 0.14 | 0 |  | 0.6 | 17.57 | 1.69 |  |  |  | 100 | 34.5893
| NLgas0386 | GSV-01-S1 | NL | UTM31 ED50 | 761621 | 5878240 |  |  | TNO NITG | Gas |  |  |  |  | ZEZ2C | NL-GSV-01-S1c | 75.07 | 3.51 | 0.9 | 0.1 | 0.26 |  | 0.06 | 0.08 |  | 0.15 | 0 |  | 0.51 | 17.71 | 1.65 |  |  |  | 100 | 34.6353
| NLgas0387 | GSV-01-S1 | NL | UTM31 ED50 | 761621 | 5878240 |  |  | TNO NITG | Gas | 3498.7 | 3521.1 |  |  | ZEZ2C | NL-GSV-01-S1d | 74.86 | 3.62 | 0.91 | 0.1 | 0.27 |  | 0.07 | 0.1 |  | 0.17 | 0 |  | 0.43 | 17.86 | 1.61 |  |  |  | 100 | 34.7275
| NLgas0388 | GTV-01 | NL | UTM31 ED50 | 759943 | 5882340 |  |  | TNO NITG | Gas |  |  |  |  | ZEZ2C | NL-GTV-01 | 76.09 | 8.7 | 3.89 | 0.795 | 0.795 |  | 0.23 | 0.23 |  | 0.16 | 0 |  | 1.08 | 7.63 | 0.4 |  |  |  | 100 | 43.5078
| NLgas0389 | HBG-02 | NL | UTM31 ED50 | 741946 | 5835559 |  |  | TNO NITG | Gas |  |  |  |  | DC | NL-HBG-02 | 92.2 | 1.79 | 0.36 | 0.08 | 0.08 |  | 0.04 | 0.04 |  | 0.16 | 0 |  | 1.87 | 3.38 | 0 |  |  |  | 100 | 38.9705
| NLgas0390 | HBG-04 | NL | UTM31 ED50 | 745069 | 5835245 |  |  | TNO NITG | Gas | 3032.5 |  |  |  | ZEZ1K | NL-HBG-04 | 91.73 | 1.66 | 0.31 | 0.05 | 0.07 |  | 0.03 | 0.02 |  | 0.06 | 0 |  | 2.42 | 3.65 | 0 |  |  |  | 100 | 38.3513 |  |  | -26.7
| NLgas0391 | HBG-04 | NL | UTM31 ED50 | 745069 | 5835245 |  |  | TNO NITG | Gas | [5 empty] | NL-HBG-04b | 92.019 | 1.757 | 0.362 | 0.07 | 0.099 |  | 0.034 | 0.03 |  | 0.154 | 0 |  | 2.306 | 3.169 | 0 |  |  |  | 100 | 38.8522
| NLgas0392 | HBG-04 | NL | UTM31 ED50 | 745069 | 5835245 |  |  | TNO NITG | Gas | [5 empty] | NL-HBG-04c | 92.243 | 1.634 | 0.313 | 0.055 | 0.079 |  | 0.028 | 0.025 |  | 0.121 | 0 |  | 2.266 | 3.236 | 0 |  |  |  | 100 | 38.6799
| NLgas0393 | HBG-04 | NL | UTM31 ED50 | 745069 | 5835245 |  |  | TNO NITG | Gas | [5 empty] | NL-HBG-04d | 92.231 | 1.643 | 0.309 | 0.054 | 0.081 |  | 0.029 | 0.026 |  | 0.116 | 0 |  | 2.268 | 3.243 | 0 |  |  |  | 100 | 38.6724
| NLgas0394 | HBG-04 | NL | UTM31 ED50 | 745069 | 5835245 |  |  | TNO NITG | Gas | [5 empty] | NL-HBG-04e | 92.272 | 1.644 | 0.315 | 0.052 | 0.076 |  | 0.028 | 0.025 |  | 0.116 | 0 |  | 2.223 | 3.249 | 0 |  |  |  | 100 | 38.683
| NLgas0395 | HBG-04 | NL | UTM31 ED50 | 745069 | 5835245 |  |  | TNO NITG | Gas | [5 empty] | NL-HBG-04f | 92.287 | 1.621 | 0.299 | 0.049 | 0.069 |  | 0.023 | 0.019 |  | 0.076 | 0 |  | 2.249 | 3.308 | 0 |  |  |  | 100 | 38.5499
| NLgas0396 | HBG-04 | NL | UTM31 ED50 | 745069 | 5835245 |  |  | TNO NITG | Gas | [5 empty] | NL-HBG-04g | 92.359 | 1.634 | 0.308 | 0.055 | 0.078 |  | 0.029 | 0.027 |  | 0.173 | 0 |  | 1.633 | 3.704 | 0 |  |  |  | 100 | 38.8223
| NLgas0397 | HBG-06 | NL | UTM31 ED50 | 745061 | 5835287 |  |  | TNO NITG | Gas |  |  |  |  | DC | NL-HBG-06 | 92.2 | 1.79 | 0.36 | 0.08 | 0.08 |  | 0.04 | 0.04 |  | 0.16 | 0 |  | 1.87 | 3.38 | 0 |  |  |  | 100 | 38.9705 |  | -134 | -27.1 | [7 empty] | -1.9
| NLgas0398 | HGW-01 | NL | UTM31 ED50 | 747766 | 5831228 |  |  | TNO NITG | Gas |  |  |  |  | ZEZ2C | NL-HGW-01 | 91.01 | 1.95 | 0.37 | 0.075 | 0.075 |  | 0.03 | 0.03 |  | 0.02 | 0.01 |  | 3.27 | 3.16 | 0 |  |  |  | 100 | 38.3308
| NLgas0399 | HGW-01 | NL | UTM31 ED50 | 747766 | 5831228 |  |  | TNO NITG | Gas | [5 empty] | NL-HGW-01b | 90.916 | 1.961 | 0.373 | 0.068 | 0.093 |  | 0.038 | 0.034 |  | 0.071 | 0.034 |  | 3.248 | 3.168 | 0 |  |  |  | 100.004 | 38.4699
| NLgas0400 | HLO-01 | NL | UTM31 ED50 | 615577 | 5826847 |  |  | TNO NITG | Gas | 5643 |  |  |  | RB | NL-HLO-01 | 90.66 | 4.87 | 1.09 | 0.14 | 0.19 |  | 0.05 | 0.05 |  | 0.05 | 0.25 |  | 0.23 | 2.42 | 0 |  |  |  | 100 | 41.8392
| NLgas0401 | HLO-01 | NL | UTM31 ED50 | 615577 | 5826847 |  |  | TNO NITG | Gas |  |  |  |  | RB | NL-HLO-01b | 90.7 | 4.88 | 1.09 | 0.165 | 0.165 |  | 0.045 | 0.045 |  | 0.04 | 0.21 |  | 0.24 | 2.42 | 0 |  |  |  | 100 | 41.7398
| NLgas0402 | HLO-01 | NL | UTM31 ED50 | 615577 | 5826847 |  |  | TNO NITG | Gas | 5643 |  |  |  | RB | NL-HLO-01c | 90.73 | 4.9 | 1.09 | 0.13 | 0.19 |  | 0.05 | 0.04 |  | 0.03 | 0.17 |  | 0.25 | 2.42 | 0 |  |  |  | 100 | 41.6443
| NLgas0403 | HLO-01 | NL | UTM31 ED50 | 615577 | 5826847 |  |  | TNO NITG | Gas | 1708 | 1720 |  |  |  | NL-HLO-01d | 95.26 | 3.57 | 0.95 | 0.22 | 0 |  | 0 | 0 |  | 0 | 0 |  | 0 | 0 | 0 |  |  |  | 100 | 41.67
| NLgas0404 | HOA-02 | NL | UTM31 ED50 | 674326 | 5926507 |  |  | TNO NITG | Gas |  |  |  |  | ROSLU | NL-HOA-02 | 78.1 | 4.06 | 1.11 | 0.22 | 0.22 |  | 0.075 | 0.075 |  | 0.05 | 0 |  | 0.73 | 15.36 | 0 |  |  |  | 100 | 35.9505
| NLgas0405 | HRL-01 | NL | UTM31 ED50 | 663790 | 5890662 |  |  | TNO NITG | Gas |  |  |  |  | Cretaceous* | NL-HRL-01 | 86.95 | 0.5 | 0.1 | 0 | 0 |  | 0 | 0 |  | 0 | 0 |  | 0.15 | 12.3 | 0 |  |  |  | 100 | 35.0646
| NLgas0406 | HRL-01 | NL | UTM31 ED50 | 663790 | 5890662 |  |  | TNO NITG | Gas |  |  |  |  | KNNC | NL-HRL-01b | 78.36 | 3.37 | 0.76 | 0.14 | 0.14 |  | 0.04 | 0.04 |  | 0 | 0.1 |  | 0.35 | 16.7 | 0 |  |  |  | 100 | 35.0233
| NLgas0407 | HRL-01 | NL | UTM31 ED50 | 663790 | 5890662 |  |  | TNO NITG | Gas | [5 empty] | NL-HRL-01c | 78.43 | 3.35 | 0.75 | 0.13 | 0.15 |  | 0.05 | 0.04 |  | 0.1 | 0 |  | 0.3 | 16.7 | 0 |  |  |  | 100 | 35.0127
| NLgas0408 | HRL-02 | NL | UTM31 ED50 | 667009 | 5895610 |  |  | TNO NITG | Gas | 1040 | 1047.4 |  |  | CKGR | NL-HRL-02 | 93.1353 | 1.07 | 0.05 | 0.02 | 0.01 |  | 0.02 | 0.02 |  | 0 | 0 |  | 0.48 | 5.1793 | 0 |  |  |  | 99.9847 | 37.9913
| NLgas0409 | HST-02 | NL | UTM31 ED50 | 622886 | 5761894 |  |  | TNO NITG | Gas | [5 empty] | NL-HST-02 | 8.18 | 0.21 | 0.08 | 0.01 | 0.04 |  | 0.01 | 0.02 |  | 0.06 | 0 |  | 9.41 | 81.98 | 0 |  |  |  | 100 | 3.7034
| NLgas0410 | IBH-Z-05 | NL | UTM31 ED50 | 765796 | 5818038 |  |  | TNO NITG | Gas | [5 empty] | NL-IBH-Z-05 | 96.422 | 1.529 | 0.16 | 0.011 | 0.011 |  | 0.006 | 0.006 |  | 0.002 | 0.001 |  | 0.419 | 1.433 | 0 |  |  |  | 100 | 39.6795
| NLgas0411 | IBH-Z-06 | NL | UTM31 ED50 | 762940 | 5818924 |  |  | TNO NITG | Gas | [5 empty] | NL-IBH-Z-06 | 94.49 | 2.75 | 0.45 | 0.06 | 0.08 |  | 0.03 | 0.03 |  | 0.03 | 0.01 |  | 0.69 | 1.38 | 0 |  |  |  | 100 | 40.3603
| NLgas0412 | IJS-01A | NL | UTM31 ED50 | 606068 | 5750665 |  |  | TNO NITG | Gas |  |  |  |  | RBM? | NL-IJS-01A | 93.3 | 2.3 | 0.1 | 0.05 | 0.05 |  | 0.05 | 0.05 |  | 0 | 0 |  | 2.8 | 1.3 | 0 |  |  |  | 100 | 39.1578
| NLgas0413 | IJS-01B | NL | UTM31 ED50 | 606068 | 5750665 |  |  | TNO NITG | Gas |  |  |  |  | KNGLG | NL-IJS-01B | 96.1 | 1 | 0.7 | 0 | 0 |  | 0 | 0 |  | 0 | 0 |  | 1.2 | 1 | 0 |  |  |  | 100 | 39.6688
| NLgas0414 | IJS-01C | NL | UTM31 ED50 | 606068 | 5750665 |  |  | TNO NITG | Gas |  |  |  |  | KNNC | NL-IJS-01C | 95.67 | 0.83 | 0.44 | 0 | 0 |  | 0 | 0 |  | 0 | 0 |  | 1.2 | 1.86 | 0 |  |  |  | 100 | 39.1175
| NLgas0415 | IJS-01D | NL | UTM31 ED50 | 606068 | 5750665 |  |  | TNO NITG | Gas |  |  |  |  | KNNC | NL-IJS-01D | 93 | 1.8 | 0.1 | 0.05 | 0.05 |  | 0 | 0 |  | 0 | 0 |  | 4.2 | 0.8 | 0 |  |  |  | 100 | 38.53
| NLgas0416 | IJS-01E | NL | UTM31 ED50 | 606068 | 5750665 |  |  | TNO NITG | Gas |  |  |  |  | NLFFT | NL-IJS-01E | 96.5 | 0.04 | 0.01 | 0.005 | 0.005 |  | 0.01 | 0.01 |  | 0.02 | 0 |  | 0.1 | 3.3 | 0 |  |  |  | 100 | 38.5446
| NLgas0417 | IJS-43 | NL | UTM31 ED50 | 607687 | 5749377 |  |  | TNO NITG | Gas | 1508 |  |  |  | SLDNA | NL-IJS-43 | 92.8703 | 1.8 | 0.8 | 0 | 0 |  | 0 | 0 |  | 0 | 0 |  | 1.7 | 2.7935 | 0 |  |  |  | 99.9638 | 39.0568
| NLgas0418 | IJS-55 | NL | UTM31 ED50 | 607100 | 5749893 |  |  | TNO NITG | Gas | 1484.5 |  |  |  | SLDNA | NL-IJS-55 | 86.5242 | 3.5 | 2.7 | 0 | 0 |  | 0 | 0 |  | 0 | 0 |  | 3.3 | 3.8888 | 0 |  |  |  | 99.9129 | 39.6445
| NLgas0419 | J03-02 | NL | UTM31 ED50 | 499270 | 5970153 |  |  | TNO NITG | Gas | 3621 | 3665 |  |  | Lower Cretaceous*? | NL-J03-02 | 75.635 | 4.318 | 1.856 | 0.496 | 0.498 |  | 0.241 | 0.178 |  | 0.417 | 0 |  | 4.32 | 12.041 | 0 |  |  |  | 100 | 37.7542
| NLgas0420 | J03-02 | NL | UTM31 ED50 | 499270 | 5970153 |  |  | TNO NITG | Gas |  |  |  |  | RO | NL-J03-02b | 80.47 | 5 | 1.62 | 0.38 | 0.38 |  | 0.17 | 0.17 |  | 0.47 | 0 |  | 2.69 | 8.65 | 0 |  |  |  | 100 | 39.5978
| NLgas0421 | J03-02 | NL | UTM31 ED50 | 499270 | 5970153 |  |  | TNO NITG | Gas |  |  |  |  | RO | NL-J03-02c | 80.47 | 5 | 1.62 | 0.38 | 0.38 |  | 0.17 | 0.17 |  | 0.16 | 0.31 |  | 2.69 | 8.65 | 0 |  |  |  | 100 | 39.6893
| NLgas0422 | J03-02 | NL | UTM31 ED50 | 499270 | 5970153 |  |  | TNO NITG | Gas | 3525 | 3543 |  |  | ROSLL | NL-J03-02d | 80.039 | 4.916 | 1.558 | 0.345 | 0.383 |  | 0.163 | 0.13 |  | 0.389 | 0 |  | 2.837 | 9.24 | 0 |  |  |  | 100 | 39.0295
| NLgas0423 | J03-02 | NL | UTM31 ED50 | 499270 | 5970153 |  |  | TNO NITG | Gas | 3621 | 3665 |  |  |  | NL-J03-02e | 75.38 | 4.33 | 1.93 | 0.54 | 0.57 |  | 0.31 | 0.23 |  | 0.39 | 0.21 |  | 4.18 | 11.91 | 0 |  |  |  | 99.98 | 38.457
| NLgas0424 | J03-02 | NL | UTM31 ED50 | 499270 | 5970153 |  |  | TNO NITG | Gas | [5 empty] | NL-J03-02f | 75.378 | 4.33 | 1.929 | 0.542 | 0.565 |  | 0.297 | 0.236 |  | 0.375 | 0.209 |  | 4.184 | 11.911 | 0 |  |  |  | 99.956 | 38.4206
| NLgas0425 | J06-01 | NL | UTM31 ED50 | 496376 | 5961883 |  |  | TNO NITG | Gas |  |  |  |  | RO | NL-J06-01 | 84.33 | 5.43 | 1.36 | 0.265 | 0.265 |  | 0.1 | 0.1 |  | 0.13 | 0 |  | 1.23 | 6.79 | 0 |  |  |  | 100 | 40.0017
| NLgas0426 | J06-01 | NL | UTM31 ED50 | 496376 | 5961883 |  |  | TNO NITG | Gas |  |  |  |  | RO | NL-J06-01b | 84.33 | 5.43 | 1.36 | 0.265 | 0.265 |  | 0.1 | 0.1 |  | 0.09 | 0.04 |  | 1.23 | 6.79 | 0 |  |  |  | 100 | 40.0135
| NLgas0427 | J06-01 | NL | UTM31 ED50 | 496376 | 5961883 |  |  | TNO NITG | Gas | 3468 | 3490 |  |  | ROSLL | NL-J06-01c | 83.87 | 5.43 | 1.36 | 0.23 | 0.3 |  | 0.11 | 0.1 |  | 0.17 | 0.23 |  | 1.31 | 7 | 0 |  |  |  | 100.11 | 40.3194
| NLgas0428 | J06-03 | NL | UTM31 ED50 | 496398 | 5964084 |  |  | TNO NITG | Gas | 4807 | 4819 |  |  | ROSLL | NL-J06-03 | 83.99 | 5.43 | 1.45 | 0.21 | 0.31 |  | 0.11 | 0.1 |  | 0.22 | 0.15 |  | 1.28 | 6.813 | 0 |  |  |  | 100.063 | 40.4168
| NLgas0429 | J06-03 | NL | UTM31 ED50 | 496398 | 5964084 |  |  | TNO NITG | Gas | 4807 | 4819 |  |  | ROSLL | NL-J06-03b | 83.97 | 5.45 | 1.47 | 0.21 | 0.31 |  | 0.11 | 0.1 |  | 0.21 | 0.14 |  | 1.27 | 6.8183 | 0 |  |  |  | 100.0583 | 40.4017
| NLgas0430 | J06-03 | NL | UTM31 ED50 | 496398 | 5964084 |  |  | TNO NITG | Gas | 4807 | 4819 |  |  | ROSLL | NL-J06-03c | 83.88 | 5.46 | 1.46 | 0.21 | 0.31 |  | 0.11 | 0.1 |  | 0.2 | 0.13 |  | 1.28 | 6.9122 | 0 |  |  |  | 100.0522 | 40.3281
| NLgas0431 | J06-A-01 | NL | UTM31 ED50 | 496394 | 5964072 |  |  | TNO NITG | Gas |  |  |  |  | ROSLL | NL-J06-A-01 | 84.33 | 5.43 | 1.36 | 0.265 | 0.265 |  | 0.1 | 0.1 |  | 0.09 | 0.04 |  | 1.23 | 6.79 | 0 |  |  |  | 100 | 40.0135 |  | -155 | -33.8 | -23.6 | [6 empty] | 7.7
| NLgas0432 | J06-A-01 | NL | UTM31 ED50 | 496394 | 5964072 |  |  | TNO NITG | Gas | 3637 | 3651 |  |  | ROSLL | NL-J06-A-01b | 84.09 | 5.48 | 1.42 | 0.23 | 0.33 |  | 0.11 | 0.12 |  | 0.22 | 0.12 |  | 1.24 | 6.62 | 0 |  |  |  | 99.98 | 40.5147
| NLgas0433 | J06-A-01 | NL | UTM31 ED50 | 496394 | 5964072 |  |  | TNO NITG | Gas | 3637 | 3651 |  |  | ROSLL | NL-J06-A-01c | 83.9 | 5.29 | 1.35 | 0.23 | 0.31 |  | 0.11 | 0.1 |  | 0.66 | 0 |  | 1.26 | 6.79 | 0 |  |  |  | 100 | 40.7627
| NLgas0434 | J06-A-01 | NL | UTM31 ED50 | 496394 | 5964072 |  |  | TNO NITG | Gas | 3637 | 3651 |  |  | ROSLL | NL-J06-A-01d | 84.53 | 5.42 | 1.34 | 0.21 | 0.29 |  | 0.1 | 0.09 |  | 0.17 | 0.06 |  | 1.23 | 6.5 | 0 |  |  |  | 99.94 | 40.199
| NLgas0435 | J06-A-02 | NL | UTM31 ED50 | 496398 | 5964084 |  |  | TNO NITG | Gas |  |  |  |  | RO | NL-J06-A-02 | 83.784 | 5.328 | 1.356 | 0.228 | 0.306 |  | 0.106 | 0.103 |  | 0.193 | 0.095 |  | 1.362 | 7.073 | 0 |  |  |  | 99.934 | 40.0447
| NLgas0436 | J06-A-02 | NL | UTM31 ED50 | 496398 | 5964084 |  |  | TNO NITG | Gas | 4807 | 4819 |  |  | ROSLL | NL-J06-A-02b | 83.78 | 5.33 | 1.36 | 0.23 | 0.31 |  | 0.11 | 0.1 |  | 0.21 | 0.09 |  | 1.36 | 7.07 | 0 |  |  |  | 99.95 | 40.0703
| NLgas0437 | J06-A-05 | NL | UTM31 ED50 | 496405 | 5964080 |  |  | TNO NITG | Gas |  |  |  |  | DC | NL-J06-A-05 | 85.2 | 5.3 | 1.22 | 0.203 | 0.203 |  | 0.0705 | 0.0705 |  | 0.1 | 0 |  | 1.77 | 5.9 | 0 |  |  |  | 100.037 | 39.7902 |  |  | -33.8 | -23.8 | [6 empty] | 6.4 | -7.9 | 30.3
| NLgas0438 | J06-A-05 | NL | UTM31 ED50 | 496405 | 5964080 |  |  | TNO NITG | Gas | 4147.6 | 4188.6 |  |  |  | NL-J06-A-05b | 85.5 | 5.35 | 1.29 | 0.2 | 0.28 |  | 0.08 | 0.08 |  | 0.08 | 0.12 |  | 1.67 | 5.35 | 0 |  |  |  | 100 | 40.3907
| NLgas0439 | J06-A-05 | NL | UTM31 ED50 | 496405 | 5964080 |  |  | TNO NITG | Gas | 4147.6 | 4188.6 |  |  |  | NL-J06-A-05c | 85.49 | 5.38 | 1.26 | 0.2 | 0.27 |  | 0.08 | 0.08 |  | 0.08 | 0.14 |  | 1.65 | 5.37 | 0 |  |  |  | 100 | 40.4117
| NLgas0440 | J06-A-05 | NL | UTM31 ED50 | 496405 | 5964080 |  |  | TNO NITG | Gas | 4146.5 | 4187 |  |  |  | NL-J06-A-05d | 85.278 | 5.406 | 1.282 | 0.192 | 0.256 |  | 0.082 | 0.078 |  | 0.168 | 0.101 |  | 1.612 | 5.546 | 0 |  |  |  | 100.001 | 40.3673
| NLgas0441 | K01-02 | NL | UTM31 ED50 | 513888 | 5973416 |  |  | TNO NITG | Gas | 3882 | 3888 |  |  | DC | NL-K01-02 | 78.49 | 6.27 | 3.08 | 0.59 | 1 |  | 0.42 | 0.39 |  | 0.41 | 0 |  | 6.56 | 3.79 | 0 |  |  |  | 101 | 42.4693
| NLgas0442 | K02-01 | NL | UTM31 ED50 | 540249 | 5979015 |  |  | TNO NITG | Gas | 4008 | 4029 |  |  | DCHP | NL-K02-01 | 86.536 | 4.103 | 0.647 | 0.083 | 0.114 |  | 0.032 | 0.03 |  | 0.079 | 0.017 |  | 4.378 | 3.981 | 0 |  |  |  | 100 | 38.5062
| NLgas0443 | K02-01 | NL | UTM31 ED50 | 540249 | 5979015 |  |  | TNO NITG | Gas | 3942 | 3951 |  |  | RO/DC | NL-K02-01b | 86.747 | 4.779 | 0.841 | 0.139 | 0.144 |  | 0.047 | 0.037 |  | 0.108 | 0.024 |  | 2.564 | 4.57 | 0 |  |  |  | 100 | 39.4633
| NLgas0444 | K02-01 | NL | UTM31 ED50 | 540249 | 5979015 |  |  | TNO NITG | Gas | 4102 | 4108 |  |  | RO/DC | NL-K02-01c | 87.413 | 2.821 | 0.46 | 0.067 | 0.097 |  | 0.021 | 0.02 |  | 0.057 | 0.01 |  | 3.084 | 5.95 | 0 |  |  |  | 100 | 37.6361
| NLgas0445 | K02-01 | NL | UTM31 ED50 | 540249 | 5979015 |  |  | TNO NITG | Gas |  |  |  |  | ROSLL | NL-K02-01d | 85.36 | 5.02 | 0.92 | 0.17 | 0.17 |  | 0.055 | 0.055 |  | 0.05 | 0.05 |  | 2.4 | 5.75 | 0 |  |  |  | 100 | 39.2521
| NLgas0446 | K02-01 | NL | UTM31 ED50 | 540249 | 5979015 |  |  | TNO NITG | Gas | 3942 | 3952 |  |  |  | NL-K02-01e | 97.2 | 0.58 | 0.02 | 0.03 | 0 |  | 0 | 0 |  | 0 | 0 |  | 2.7 | 0 | 0 |  |  |  | 100.53 | 38.9679
| NLgas0447 | K02-02 | NL | UTM31 ED50 | 542622 | 5975683 |  |  | TNO NITG | Gas | 4030 | 4033 |  |  | DCDG | NL-K02-02 | 84.96 | 4.934 | 0.819 | 0.128 | 0.147 |  | 0.034 | 0.038 |  | 0.146 | 0.035 |  | 2.503 | 6.256 | 0 |  |  |  | 100 | 38.8876
| NLgas0448 | K02-02 | NL | UTM31 ED50 | 542622 | 5975683 |  |  | TNO NITG | Gas | 3973 | 4003 |  |  | Lower Cretaceous*? | NL-K02-02b | 85.559 | 5.063 | 0.91 | 0.154 | 0.178 |  | 0.052 | 0.05 |  | 0.171 | 0.072 |  | 2.439 | 5.352 | 0 |  |  |  | 100 | 39.5571
| NLgas0449 | K02-02 | NL | UTM31 ED50 | 542622 | 5975683 |  |  | TNO NITG | Gas | 3973 | 3976 |  |  | ROCLH | NL-K02-02c | 85.797 | 4.998 | 0.925 | 0.161 | 0.177 |  | 0.06 | 0.055 |  | 0.17 | 0.079 |  | 2.462 | 5.116 | 0 |  |  |  | 100 | 39.6653
| NLgas0450 | K02-02 | NL | UTM31 ED50 | 542622 | 5975683 |  |  | TNO NITG | Gas |  |  |  |  | ROSLL/DC | NL-K02-02d | 85.7 | 5.44 | 1.1 | 0.191 | 0.191 |  | 0.06 | 0.06 |  | 0.272 | 0 |  | 2.64 | 4.38 | 0 |  |  |  | 100.034 | 40.2351 |  | -143 | -33 | -23 | [6 empty] | 3.8 | -6.8 | 29
| NLgas0451 | K02-02 | NL | UTM31 ED50 | 542622 | 5975683 |  |  | TNO NITG | Gas | 3952 | 3960 |  |  | ROSLU | NL-K02-02e | 85.669 | 5.01 | 0.927 | 0.211 | 0.179 |  | 0.059 | 0.056 |  | 0.147 | 0.067 |  | 2.418 | 5.257 | 0 |  |  |  | 100 | 39.6329
| NLgas0452 | K02-02 | NL | UTM31 ED50 | 542622 | 5975683 |  |  | TNO NITG | Gas | 3952 | 3960 |  |  | ROSLU | NL-K02-02f | 85.427 | 5.01 | 0.949 | 0.16 | 0.186 |  | 0.063 | 0.058 |  | 0.192 | 0.101 |  | 2.422 | 5.432 | 0 |  |  |  | 100 | 39.6483
| NLgas0453 | K02-02 | NL | UTM31 ED50 | 542622 | 5975683 |  |  | TNO NITG | Gas | 3952 | 3960 |  |  | ROSLU | NL-K02-02g | 84.752 | 4.961 | 0.924 | 0.162 | 0.188 |  | 0.06 | 0.056 |  | 0.168 | 0.066 |  | 2.4 | 6.263 | 0 |  |  |  | 100 | 39.2071
| NLgas0454 | K02-02 | NL | UTM31 ED50 | 542622 | 5975683 |  |  | TNO NITG | Gas | 3952 | 3960 |  |  | ROSLU | NL-K02-02h | 84.709 | 4.965 | 0.912 | 0.161 | 0.175 |  | 0.06 | 0.055 |  | 0.166 | 0.07 |  | 2.395 | 6.332 | 0 |  |  |  | 100 | 39.1656
| NLgas0455 | K03-01 | NL | UTM31 ED50 | 545379 | 5979918 |  |  | TNO NITG | Gas | 3954 | 4018 |  |  | DCDG | NL-K03-01 | 80.649 | 6.105 | 1.148 | 0.179 | 0.214 |  | 0.047 | 0.06 |  | 0.301 | 0 |  | 2.392 | 8.905 | 0 |  |  |  | 100 | 38.7933
| NLgas0456 | K03-01 | NL | UTM31 ED50 | 545379 | 5979918 |  |  | TNO NITG | Gas | 3915 | 3920 |  |  | ROSLL | NL-K03-01b | 81.155 | 6.091 | 4.934 | 0.193 | 0.22 |  | 0.056 | 0.063 |  | 0.296 | 0 |  | 2.234 | 8.512 | 0 |  |  |  | 103.754 | 41.2634
| NLgas0457 | K03-01 | NL | UTM31 ED50 | 545379 | 5979918 |  |  | TNO NITG | Gas | 3915 | 3918 |  |  | ROSLL | NL-K03-01c | 81.5 | 6.07 | 1.19 | 0.2 | 0.23 |  | 0.07 | 0.07 |  | 0.22 | 0.06 |  | 1.93 | 8.42 | 0 |  |  |  | 99.96 | 39.2193
| NLgas0458 | K03-01 | NL | UTM31 ED50 | 545379 | 5979918 |  |  | TNO NITG | Gas | [5 empty] | NL-K03-01d | 81.499 | 6.071 | 1.191 | 0.201 | 0.227 |  | 0.064 | 0.069 |  | 0.208 | 0.078 |  | 1.926 | 8.415 | 0 |  |  |  | 99.949 | 39.1931
| NLgas0459 | K03-01A | NL | UTM31 ED50 | 545379 | 5979918 |  |  | TNO NITG | Gas |  |  |  |  | DC | NL-K03-01A | 81.19 | 6.09 | 1.24 | 0.235 | 0.235 |  | 0.095 | 0.095 |  | 0.55 | 0 |  | 2.17 | 8.1 | 0 |  |  |  | 100 | 39.802
| NLgas0460 | K03-01A | NL | UTM31 ED50 | 545379 | 5979918 |  |  | TNO NITG | Gas |  |  |  |  | DC | NL-K03-01Ab | 81.19 | 6.09 | 1.24 | 0.235 | 0.235 |  | 0.095 | 0.095 |  | 0.55 | 0 |  | 2.17 | 8.1 | 0 |  |  |  | 100 | 39.802
| NLgas0461 | K03-01B | NL | UTM31 ED50 | 545379 | 5979918 |  |  | TNO NITG | Gas |  |  |  |  | DC | NL-K03-01B | 81.19 | 6.09 | 1.24 | 0.235 | 0.235 |  | 0.095 | 0.095 |  | 0.55 | 0 |  | 2.17 | 8.1 | 0 |  |  |  | 100 | 39.802
| NLgas0462 | K04-01 | NL | UTM31 ED50 | 504569 | 5953630 |  |  | TNO NITG | Gas | 3670 | 3710 |  |  | DC | NL-K04-01 | 84.25 | 5.09 | 1.68 | 0.3 | 0.3 |  | 0.17 | 0.17 |  | 0.024 | 0 |  | 1.51 | 6 | 0 |  |  |  | 99.494 | 40.3715
| NLgas0463 | K04-01 | NL | UTM31 ED50 | 504569 | 5953630 |  |  | TNO NITG | Gas | 3670 | 3677 |  |  | DC | NL-K04-01b | 84.72 | 4.64 | 1.25 | 0.165 | 0.165 |  | 0.06 | 0.06 |  | 0.07 | 0 |  | 1.45 | 6.53 | 0 |  |  |  | 99.11 | 39.3401
| NLgas0464 | K04-01A | NL | UTM31 ED50 | 504569 | 5953630 |  |  | TNO NITG | Gas |  |  |  |  | DC | NL-K04-01A | 84.01 | 3.9 | 1.05 | 0.22 | 0.22 |  | 0.1 | 0.1 |  | 0.59 | 0 |  | 1.36 | 8.45 | 0 |  |  |  | 100 | 39.2512
| NLgas0465 | K04-01A | NL | UTM31 ED50 | 504569 | 5953630 |  |  | TNO NITG | Gas |  |  |  |  | DC | NL-K04-01Ab | 84.01 | 3.9 | 1.05 | 0.22 | 0.22 |  | 0.1 | 0.1 |  | 0.15 | 0.44 |  | 1.36 | 8.45 | 0 |  |  |  | 100 | 39.381
| NLgas0466 | K04-01B | NL | UTM31 ED50 | 504569 | 5953630 |  |  | TNO NITG | Gas |  |  |  |  | DC | NL-K04-01B | 84.54 | 5.09 | 1.68 | 0.3 | 0.3 |  | 0.17 | 0.17 |  | 0.24 | 0 |  | 1.51 | 6 | 0 |  |  |  | 100 | 40.6956
| NLgas0467 | K04-01B | NL | UTM31 ED50 | 504569 | 5953630 |  |  | TNO NITG | Gas |  |  |  |  | DC | NL-K04-01Bb | 84.54 | 5.09 | 1.68 | 0.3 | 0.3 |  | 0.17 | 0.17 |  | 0.24 | 0 |  | 1.51 | 6 | 0 |  |  |  | 100 | 40.6956
| NLgas0468 | K04-03 | NL | UTM31 ED50 | 506743 | 5952035 |  |  | TNO NITG | Gas | 3781.8 | 3915.6 |  |  | DCDG | NL-K04-03 | 84.01 | 3.9 | 1.05 | 0.17 | 0.27 |  | 0.1 | 0.1 |  | 0.15 | 0.44 |  | 1.36 | 8.45 | 0 |  |  |  | 100 | 39.7215
| NLgas0469 | K04-03 | NL | UTM31 ED50 | 506743 | 5952035 |  |  | TNO NITG | Gas | 3582.5 | 3597 |  |  | DCHP | NL-K04-03b | 84.43 | 3.9 | 1.04 | 0.17 | 0.26 |  | 0.09 | 0.09 |  | 0.13 | 0.04 |  | 1.36 | 8.49 | 0 |  |  |  | 100 | 38.5732
| NLgas0470 | K04-03 | NL | UTM31 ED50 | 506743 | 5952035 |  |  | TNO NITG | Gas | 3582.5 | 3597 |  |  | DCHP | NL-K04-03c | 84.32 | 3.71 | 1 | 0.17 | 0.25 |  | 0.08 | 0.08 |  | 0.18 | 0.18 |  | 1.35 | 8.67 | 0 |  |  |  | 99.99 | 38.7095
| NLgas0471 | K04-03 | NL | UTM31 ED50 | 506743 | 5952035 |  |  | TNO NITG | Gas | [5 empty] | NL-K04-03d | 88.35 | 3.16 | 0.46 | 0.06 | 0.08 |  | 0.02 | 0.01 |  | 0 | 0 |  | 2.84 | 5.02 | 0 |  |  |  | 100 | 38.0847
| NLgas0472 | K04-03 | NL | UTM31 ED50 | 506743 | 5952035 |  |  | TNO NITG | Gas | [5 empty] | NL-K04-03e | 87.07 | 3.18 | 0.46 | 0.06 | 0.08 |  | 0.02 | 0.02 |  | 0.13 | 0 |  | 2.75 | 6.23 | 0 |  |  |  | 100 | 37.8514
| NLgas0473 | K04-03 | NL | UTM31 ED50 | 506743 | 5952035 |  |  | TNO NITG | Gas | [5 empty] | NL-K04-03f | 87.15 | 3.18 | 0.48 | 0.06 | 0.08 |  | 0.02 | 0.02 |  | 0.03 | 0 |  | 2.75 | 6.23 | 0 |  |  |  | 100 | 37.7124
| NLgas0474 | K04-03 | NL | UTM31 ED50 | 506743 | 5952035 |  |  | TNO NITG | Gas | [5 empty] | NL-K04-03g | 87.24 | 3.17 | 0.46 | 0.05 | 0.07 |  | 0.02 | 0.02 |  | 0 | 0 |  | 2.75 | 6.23 | 0 |  |  |  | 100.01 | 37.6343
| NLgas0475 | K04-06 | NL | UTM31 ED50 | 502541 | 5960505 |  |  | TNO NITG | Gas |  |  |  |  | DC | NL-K04-06 | 82.65 | 6.28 | 1.6 | 0.22 | 0.22 |  | 0.005 | 0.005 |  | 0 | 0 |  | 1.34 | 7.62 | 0.06 |  |  |  | 100 | 39.512 |  | -147 | -34 | -23.7 | [6 empty] | 8
| NLgas0476 | K04-06 | NL | UTM31 ED50 | 502541 | 5960505 |  |  | TNO NITG | Gas | 3551 | 3561 |  |  |  | NL-K04-06b | 85.53 | 5.63 | 1.39 | 0.23 | 0.3 |  | 0 | 0 |  | 0 | 0 |  | 1.3 | 7.62 | 0 |  |  |  | 102 | 39.2918
| NLgas0477 | K04-07A | NL | UTM31 ED50 | 520398 | 5955991 |  |  | TNO NITG | Gas |  |  |  |  | DC | NL-K04-07A | 87.06 | 3.9 | 0.64 | 0.105 | 0.105 |  | 0.03 | 0.03 |  | 0.02 | 0.01 |  | 3.34 | 4.76 | 0 |  |  |  | 100 | 38.4713 |  | -147 | -33.7 | -23.4 | [6 empty] | 5.1 | -8.9 | 32.9
| NLgas0478 | K04-07B | NL | UTM31 ED50 | 520398 | 5955991 |  |  | TNO NITG | Gas |  |  |  |  | RO | NL-K04-07B | 88.95 | 3.31 | 0.46 | 0.085 | 0.085 |  | 0.03 | 0.03 |  | 0.06 | 0.08 |  | 1.79 | 5.12 | 0 |  |  |  | 100 | 38.8061 |  | -148 | -33.6 | -23.4 | [6 empty] | 4.9 | -9 | 29.6
| NLgas0479 | K04-08 | NL | UTM31 ED50 | 520508 | 5955993 |  |  | TNO NITG | Gas | [5 empty] | NL-K04-08 | 86.3 | 5.5 | 1.28 | 0.214 | 0.214 |  | 0.08 | 0.08 |  | 0.26 | 0 |  | 1.6 | 4.6 | 0 |  |  |  | 100.128 | 40.7574 |  | -150 | -33.8 | -23.9 | [6 empty] | 5.2 | -8.9 | 30.3
| NLgas0480 | K04-09B | NL | UTM31 ED50 | 520505 | 5955994 |  |  | TNO NITG | Gas | 4932 | 4976 |  |  |  | NL-K04-09B | 87.3 | 5.39 | 1.09 | 0.18 | 0.23 |  | 0.08 | 0.07 |  | 0.07 | 0.13 |  | 1.65 | 3.81 | 0 |  |  |  | 100 | 40.8329
| NLgas0481 | K04-09B | NL | UTM31 ED50 | 520505 | 5955994 |  |  | TNO NITG | Gas | 4932 | 4976 |  |  |  | NL-K04-09Bb | 87.43 | 5.35 | 1.03 | 0.17 | 0.21 |  | 0.07 | 0.06 |  | 0.07 | 0.13 |  | 1.64 | 3.84 | 0 |  |  |  | 100 | 40.7253
| NLgas0482 | K05-02 | NL | UTM31 ED50 | 527110 | 5961405 |  |  | TNO NITG | Gas |  |  |  |  | RO | NL-K05-02 | 85.41 | 5.35 | 1.26 | 0.235 | 0.235 |  | 0.085 | 0.085 |  | 0.24 | 0 |  | 2.26 | 4.84 | 0 |  |  |  | 100 | 40.3633
| NLgas0483 | K05-02 | NL | UTM31 ED50 | 527110 | 5961405 |  |  | TNO NITG | Gas |  |  |  |  | RO | NL-K05-02b | 85.41 | 5.35 | 1.26 | 0.21 | 0.26 |  | 0.09 | 0.08 |  | 0.06 | 0.18 |  | 2.26 | 4.84 | 0 |  |  |  | 100 | 40.4146
| NLgas0484 | K05-02 | NL | UTM31 ED50 | 527110 | 5961405 |  |  | TNO NITG | Gas | 3738 | 3751 |  |  | DC | NL-K05-02c | 85.18 | 5.34 | 1.03 | 0.14 | 0.18 |  | 0.03 | 0.05 |  | 0.21 | 0 |  | 2.78 | 5.06 | 0 |  |  |  | 100 | 39.6363
| NLgas0485 | K05-03A | NL | UTM31 ED50 | 522471 | 5949924 |  |  | TNO NITG | Gas |  |  |  |  | DC/ROSLL | NL-K05-03A | 88.24 | 5.33 | 0.84 | 0.175 | 0.175 |  | 0.055 | 0.055 |  | 0.14 | 0 |  | 1.08 | 3.91 | 0 |  |  |  | 100 | 40.611
| NLgas0486 | K05-05 | NL | UTM31 ED50 | 532266 | 5949455 |  |  | TNO NITG | Gas |  |  |  |  | RO | NL-K05-05 | 89 | 4 | 2 | 0.5 | 0.5 |  | 0.25 | 0.25 |  | 0 | 0.1 |  | 0.9 | 2.5 | 0 |  |  |  | 100 | 42.5726
| NLgas0487 | K05-06 | NL | UTM31 ED50 | 528283 | 5952012 |  |  | TNO NITG | Gas |  |  |  |  | RO/DC | NL-K05-06 | 87.4 | 5.38 | 1.12 | 0.22 | 0.22 |  | 0.07 | 0.07 |  | 0.3 | 0.25 |  | 1.8 | 3.17 | 0 |  |  |  | 100 | 41.6171 |  |  | -33.6 | -23.4 | [6 empty] | 3.7 | -9.2 | 32.8
| NLgas0488 | K05-06 | NL | UTM31 ED50 | 528283 | 5952012 |  |  | TNO NITG | Gas | 3674.5 | 3707 |  |  | ROSLL | NL-K05-06b | 87.73 | 5.72 | 1.15 | 0.23 | 0.25 |  | 0.1 | 0.09 |  | 0.27 | 0 |  | 1.68 | 2.78 | 0 |  |  |  | 100 | 41.5388 |  | -140 | -33.6 | -23.2 | -19.5 | -21 | [5 empty] | -9.1 | 30.6
| NLgas0489 | K05-07 | NL | UTM31 ED50 | 533818 | 5951672 |  |  | TNO NITG | Gas |  |  |  |  | RO/DC | NL-K05-07 | 88.7 | 4.18 | 0.86 | 0.16 | 0.16 |  | 0.05 | 0.05 |  | 0.19 | 0 |  | 2.39 | 3.26 | 0 |  |  |  | 100 | 40.0511 |  | -149 | -32.8 | -23.2 | [6 empty] | 4.7 | -7.2 | 30.4
| NLgas0490 | K05-08 | NL | UTM31 ED50 | 533819 | 5951674 |  |  | TNO NITG | Gas |  |  |  |  | RO/DC | NL-K05-08 | 88.3 | 4.1 | 0.76 | 0.125 | 0.125 |  | 0.05 | 0.05 |  | 0.15 | 0 |  | 2.8 | 3.5 | 0 |  |  |  | 99.96 | 39.5843 |  | -145 | -32.4 | -22.8 | [6 empty] | 5.3 | -6.6 | 32.8
| NLgas0491 | K05-A-01 | NL | UTM31 ED50 | 522471 | 5949924 |  |  | TNO NITG | Gas | [5 empty] | NL-K05-A-01 | 0 | 0 | 0 | 0 | 0 |  | 0 | 0 |  | 0 | 0 |  | 1.5 | 0 | 0 |  |  |  | 1.5 | 0
| NLgas0492 | K05-B-01 | NL | UTM31 ED50 | 528283 | 5952012 |  |  | TNO NITG | Gas |  |  |  |  | RO | NL-K05-B-01 | 87.6 | 5.38 | 1.12 | 0.2 | 0.24 |  | 0.074 | 0.071 |  | 0.3 | 0 |  | 1.8 | 3.17 | 0 |  |  |  | 99.955 | 41.1699 |  |  | -33.6 | -23.4 | [6 empty] | 3.7 | -9.2 | 32.8
| NLgas0493 | K06-01 | NL | UTM31 ED50 | 564807 | 5963667 |  |  | TNO NITG | Gas | 3640 | 3660 |  |  | ROSLL | NL-K06-01 | 77.22 | 6.42 | 1.24 | 0.27 | 0.27 |  | 0.11 | 0.11 |  | 0.25 | 0 |  | 3.16 | 10.95 | 0 |  |  |  | 100 | 38.0163
| NLgas0494 | K06-02 | NL | UTM31 ED50 | 565951 | 5948463 |  |  | TNO NITG | Gas |  |  |  |  | RO | NL-K06-02 | 85.71 | 6.51 | 1.18 | 0.195 | 0.195 |  | 0.065 | 0.065 |  | 0.12 | 0 |  | 1.35 | 4.61 | 0 |  |  |  | 100 | 40.8168
| NLgas0495 | K06-02 | NL | UTM31 ED50 | 565951 | 5948463 |  |  | TNO NITG | Gas |  |  |  |  | RO | NL-K06-02b | 85.71 | 6.51 | 1.18 | 0.19 | 0.2 |  | 0.07 | 0.06 |  | 0.06 | 0.06 |  | 1.35 | 4.61 | 0 |  |  |  | 100 | 40.833
| NLgas0496 | K06-02 | NL | UTM31 ED50 | 565951 | 5948463 |  |  | TNO NITG | Gas |  |  |  |  | ROSLL | NL-K06-02c | 85.7 | 6.54 | 1.2 | 0.2 | 0.21 |  | 0.07 | 0.06 |  | 0.07 | 0.06 |  | 1.37 | 4.57 | 0 |  |  |  | 100.05 | 40.8949
| NLgas0497 | K06-02 | NL | UTM31 ED50 | 565951 | 5948463 |  |  | TNO NITG | Gas |  |  |  |  | ROSLL | NL-K06-02d | 85.48 | 6.51 | 1.19 | 0.19 | 0.2 |  | 0.07 | 0.06 |  | 0.08 | 0.27 |  | 1.35 | 4.6 | 0 |  |  |  | 100 | 41.2531
| NLgas0498 | K06-02 | NL | UTM31 ED50 | 565951 | 5948463 |  |  | TNO NITG | Gas |  |  |  |  | ROSLL | NL-K06-02e | 85.74 | 6.47 | 1.18 | 0.18 | 0.21 |  | 0.07 | 0.06 |  | 0.06 | 0.06 |  | 1.35 | 4.62 | 0 |  |  |  | 100 | 40.817
| NLgas0499 | K06-02 | NL | UTM31 ED50 | 565951 | 5948463 |  |  | TNO NITG | Gas |  |  |  |  | ROSLL | NL-K06-02f | 85.73 | 6.52 | 1.16 | 0.18 | 0.19 |  | 0.06 | 0.06 |  | 0.06 | 0.07 |  | 1.32 | 4.65 | 0 |  |  |  | 100 | 40.8079
| NLgas0500 | K06-02 | NL | UTM31 ED50 | 565951 | 5948463 |  |  | TNO NITG | Gas | 3359 | 3422 |  |  | ROSLL | NL-K06-02g | 84.8514 | 6.4 | 2.08 | 0 | 0 |  | 0 | 0 |  | 0 | 0 |  | 1.49 | 5.0869 | 0 |  |  |  | 99.9083 | 40.389
| NLgas0501 | K06-03 | NL | UTM31 ED50 | 557453 | 5950530 |  |  | TNO NITG | Gas |  |  |  |  | RO | NL-K06-03 | 88.25 | 5.44 | 1.03 | 0.165 | 0.165 |  | 0.07 | 0.07 |  | 0.07 | 0 |  | 1.43 | 3.32 | 0 |  |  |  | 100.01 | 40.7679
| NLgas0502 | K06-03 | NL | UTM31 ED50 | 557453 | 5950530 |  |  | TNO NITG | Gas |  |  |  |  | RO | NL-K06-03b | 88.25 | 5.44 | 1.03 | 0.165 | 0.165 |  | 0.07 | 0.07 |  | 0.06 | 0.01 |  | 1.43 | 3.32 | 0 |  |  |  | 100.01 | 40.7708
| NLgas0503 | K06-06 | NL | UTM31 ED50 | 559654 | 5960563 |  |  | TNO NITG | Gas | 3807.5 | 3840.5 |  |  |  | NL-K06-06 | 84.105 | 6.248 | 1.2 | 0.329 | 0.406 |  | 0.108 | 0.108 |  | 0.289 | 0.347 |  | 2.155 | 4.703 | 0 |  |  |  | 99.998 | 41.8429
| NLgas0504 | K06-08 | NL | UTM31 ED50 | 557383 | 5957418 |  |  | TNO NITG | Gas |  |  |  |  | RO | NL-K06-08 | 85.6 | 5.89 | 1.1 | 0.2 | 0.2 |  | 0.105 | 0.105 |  | 0.1 | 0.21 |  | 2.4 | 4.09 | 0 |  |  |  | 100 | 40.8273 |  | -160 | -34.5 | 23.1 | [6 empty] | 0.5 | -7.7 | 30
| NLgas0505 | K06-08 | NL | UTM31 ED50 | 557383 | 5957418 |  |  | TNO NITG | Gas | 3909 | 3925 |  |  |  | NL-K06-08b | 85.64 | 5.89 | 1.07 | 0.21 | 0.22 |  | 0.08 | 0 |  | 0.04 | 0.24 |  | 2.43 | 4.03 | 0 |  |  |  | 99.85 | 40.7833
| NLgas0506 | K06-10 | NL | UTM31 ED50 | 560419 | 5956617 |  |  | TNO NITG | Gas | 3910 | 3975 |  |  |  | NL-K06-10 | 85 | 6.5 | 1.34 | 0.28 | 0.28 |  | 0.098 | 0.098 |  | 0.4 | 0 |  | 1.77 | 4.1 | 0 |  |  |  | 99.866 | 41.6076 |  | -159 | -34.6 | -23 | [6 empty] | -1.5 | -9.5 | 31.2
| NLgas0507 | K06-C-01 | NL | UTM31 ED50 | 557453 | 5950530 |  |  | TNO NITG | Gas |  |  |  |  | ROSL | NL-K06-C-01 | 87.6664 | 5.6403 | 1.1253 | 0.2064 | 0.172 |  | 0.0944 | 0.0738 |  | 0.0604 | 0.0145 |  | 1.4416 | 3.5047 | 0 |  |  |  | 99.9998 | 40.8956
| NLgas0508 | K06-D-01 | NL | UTM31 ED50 | 554804 | 5947891 |  |  | TNO NITG | Gas | 3830 | 3873.2 |  |  | ROSLL | NL-K06-D-01 | 85.475 | 6.048 | 0.885 | 0.169 | 0.182 |  | 0.101 | 0.103 |  | 0.335 | 0.224 |  | 1.992 | 4.487 | 0 |  |  |  | 100.001 | 41.1168
| NLgas0509 | K06-D-02 | NL | UTM31 ED50 | 554806 | 5947888 |  |  | TNO NITG | Gas | 4649 |  |  |  | ROSL | NL-K06-D-02 | 87.474 | 10.1229 | 1.9848 | 0.2045 | 0.1505 |  | 0.032 | 0.0309 |  | 0 | 0 |  | 0 | 0 | 0 |  |  |  | 99.9996 | 44.4787
| NLgas0510 | K06-D-02 | NL | UTM31 ED50 | 554806 | 5947888 |  |  | TNO NITG | Gas | 4649 |  |  |  | ROSL | NL-K06-D-02b | 86.8873 | 10.6236 | 2.0633 | 0.2107 | 0.1556 |  | 0.0309 | 0.0282 |  | 0 | 0 |  | 0 | 0 | 0 |  |  |  | 99.9996 | 44.6836
| NLgas0511 | K06-D-02 | NL | UTM31 ED50 | 554806 | 5947888 |  |  | TNO NITG | Gas | 4649 |  |  |  | ROSL | NL-K06-D-02c | 86.8667 | 10.5344 | 2.1721 | 0.2098 | 0.1573 |  | 0.0307 | 0.0287 |  | 0 | 0 |  | 0 | 0 | 0 |  |  |  | 99.9997 | 44.7233
| NLgas0512 | K06-D-02 | NL | UTM31 ED50 | 554806 | 5947888 |  |  | TNO NITG | Gas | 4649 |  |  |  | ROSL | NL-K06-D-02d | 87.3701 | 10.183 | 2.025 | 0.2205 | 0.1477 |  | 0.0285 | 0.0249 |  | 0 | 0 |  | 0 | 0 | 0 |  |  |  | 99.9997 | 44.5215
| NLgas0513 | K06-D-02 | NL | UTM31 ED50 | 554806 | 5947888 |  |  | TNO NITG | Gas | 4649 |  |  |  | ROSL | NL-K06-D-02e | 87.1093 | 10.5457 | 1.9257 | 0.2145 | 0.1497 |  | 0.0291 | 0.0258 |  | 0 | 0 |  | 0 | 0 | 0 |  |  |  | 99.9998 | 44.5698
| NLgas0514 | K06-GT-01 | NL | UTM31 ED50 | 560419 | 5956617 |  |  | TNO NITG | Gas | 3910 | 3962 |  |  |  | NL-K06-GT-01 | 84.646 | 6.292 | 1.22 | 0.226 | 0.329 |  | 0.188 | 0.155 |  | 0.311 | 0.565 |  | 1.643 | 4.434 | 0 |  |  |  | 100.009 | 42.7953
| NLgas0515 | K07-01 | NL | UTM31 ED50 | 517616 | 5937880 |  |  | TNO NITG | Gas |  |  |  |  | RO | NL-K07-01 | 85.11 | 4.88 | 1.24 | 0.225 | 0.225 |  | 0.08 | 0.08 |  | 0.08 | 0 |  | 0.96 | 7.12 | 0 |  |  |  | 100 | 39.5418
| NLgas0516 | K07-01 | NL | UTM31 ED50 | 517616 | 5937880 |  |  | TNO NITG | Gas |  |  |  |  | RO | NL-K07-01b | 85.11 | 4.88 | 1.24 | 0.225 | 0.225 |  | 0.08 | 0.08 |  | 0.05 | 0.03 |  | 0.96 | 7.12 | 0 |  |  |  | 100 | 39.5506
| NLgas0517 | K07-01 | NL | UTM31 ED50 | 517616 | 5937880 |  |  | TNO NITG | Gas | 3149.4 | 3312 |  |  | RO | NL-K07-01c | 84.8736 | 5 | 0.3 | 0 | 0 |  | 0 | 0 |  | 0 | 0 |  | 0.9 | 8.8794 | 0 |  |  |  | 99.953 | 37.6113
| NLgas0518 | K07-02 | NL | UTM31 ED50 | 506602 | 5941233 |  |  | TNO NITG | Gas | 3150 | 3312 |  |  | RO | NL-K07-02 | 83.62 | 4.81 | 1.52 | 0.305 | 0.305 |  | 0.13 | 0.13 |  | 0.1 | 0.02 |  | 0.86 | 8.2 | 0 |  |  |  | 100 | 39.6299
| NLgas0519 | K07-02 | NL | UTM31 ED50 | 506602 | 5941233 |  |  | TNO NITG | Gas |  |  |  |  | RO | NL-K07-02b | 83.66 | 4.83 | 1.53 | 0.285 | 0.285 |  | 0.095 | 0.095 |  | 0.06 | 0 |  | 0.86 | 8.3 | 0 |  |  |  | 100 | 39.3844
| NLgas0520 | K07-02 | NL | UTM31 ED50 | 506602 | 5941233 |  |  | TNO NITG | Gas |  |  |  |  | RO | NL-K07-02c | 83.66 | 4.83 | 1.53 | 0.285 | 0.285 |  | 0.095 | 0.095 |  | 0.05 | 0.01 |  | 0.86 | 8.3 | 0 |  |  |  | 100 | 39.3874
| NLgas0521 | K07-02 | NL | UTM31 ED50 | 506602 | 5941233 |  |  | TNO NITG | Gas | 3149.4 | 3312 |  |  | RO | NL-K07-02d | 84.8736 | 5 | 0.3 | 0 | 0 |  | 0 | 0 |  | 0 | 0 |  | 0.9 | 8.8794 | 0 |  |  |  | 99.953 | 37.6113
| NLgas0522 | K07-02 | NL | UTM31 ED50 | 506602 | 5941233 |  |  | TNO NITG | Gas | [5 empty] | NL-K07-02e | 83.53 | 4.81 | 1.52 | 0.25 | 0.36 |  | 0.13 | 0.13 |  | 0.1 | 0.02 |  | 0.86 | 8.29 | 0 |  |  |  | 100 | 39.5917
| NLgas0523 | K07-09 | NL | UTM31 ED50 | 521298 | 5929514 |  |  | TNO NITG | Gas | 3345 | 3435 |  |  | ROSLU | NL-K07-09 | 84.815 | 5.453 | 1.185 | 0.206 | 0.251 |  | 0.079 | 0.081 |  | 0.172 | 0.079 |  | 0.975 | 6.704 | 0 |  |  |  | 100 | 40.0878
| NLgas0524 | K07-09 | NL | UTM31 ED50 | 521298 | 5929514 |  |  | TNO NITG | Gas | 3345 | 3435 |  |  | ROSLU | NL-K07-09b | 84.787 | 5.451 | 1.183 | 0.205 | 0.251 |  | 0.08 | 0.081 |  | 0.187 | 0.094 |  | 0.973 | 6.708 | 0 |  |  |  | 100 | 40.1294
| NLgas0525 | K07-FA-101 | NL | UTM31 ED50 | 520231 | 5936099 |  |  | TNO NITG | Gas | 3323 | 3400 |  |  |  | NL-K07-FA-101 | 84.89 | 5.82 | 1.46 | 0.91 | 0 |  | 0 | 0 |  | 0 | 0 |  | 1.07 | 5.85 | 0 |  |  |  | 100 | 40.5189
| NLgas0526 | K07-FA-103 | NL | UTM31 ED50 | 520231 | 5936098 |  |  | TNO NITG | Gas |  |  |  |  | RO | NL-K07-FA-103 | 83.66 | 4.33 | 1.18 | 0.2 | 0.27 |  | 0.09 | 0.09 |  | 0.22 | 0 |  | 0.92 | 9.04 | 0 |  |  |  | 100 | 38.8406
| NLgas0527 | K08-01 | NL | UTM31 ED50 | 526997 | 5934154 |  |  | TNO NITG | Gas |  |  |  |  | RO | NL-K08-01 | 87.56 | 5.64 | 1.17 | 0.195 | 0.195 |  | 0.075 | 0.075 |  | 0.07 | 0 |  | 1 | 4.02 | 0 |  |  |  | 100 | 40.8704
| NLgas0528 | K08-01 | NL | UTM31 ED50 | 526997 | 5934154 |  |  | TNO NITG | Gas |  |  |  |  | RO | NL-K08-01b | 87.56 | 5.64 | 1.17 | 0.195 | 0.195 |  | 0.075 | 0.075 |  | 0.04 | 0.03 |  | 1 | 4.02 | 0 |  |  |  | 100 | 40.8792
| NLgas0529 | K08-02 | NL | UTM31 ED50 | 537296 | 5939664 |  |  | TNO NITG | Gas |  |  |  |  | RO | NL-K08-02 | 86.16 | 5.05 | 1.27 | 0.225 | 0.225 |  | 0.08 | 0.08 |  | 0.07 | 0 |  | 1.41 | 5.43 | 0 |  |  |  | 100 | 40.0926
| NLgas0530 | K08-02 | NL | UTM31 ED50 | 537296 | 5939664 |  |  | TNO NITG | Gas |  |  |  |  | RO | NL-K08-02b | 86.16 | 5.05 | 1.27 | 0.225 | 0.225 |  | 0.08 | 0.08 |  | 0.07 | 0 |  | 1.41 | 5.43 | 0 |  |  |  | 100 | 40.0926
| NLgas0531 | K08-02 | NL | UTM31 ED50 | 537296 | 5939664 |  |  | TNO NITG | Gas | 3319 | 3578 |  |  | RO | NL-K08-02c | 85.99 | 5.03 | 1.26 | 0.21 | 0.26 |  | 0.1 | 0.09 |  | 0.16 | 0.05 |  | 1.41 | 5.44 | 0 |  |  |  | 100 | 40.3556
| NLgas0532 | K08-02 | NL | UTM31 ED50 | 537296 | 5939664 |  |  | TNO NITG | Gas | 3445 | 3325 |  |  | RO | NL-K08-02d | 86.15 | 5.04 | 1.26 | 0.235 | 0.235 |  | 0.095 | 0.095 |  | 0.08 | 0.05 |  | 1.41 | 5.35 | 0 |  |  |  | 100 | 40.2754
| NLgas0533 | K08-02 | NL | UTM31 ED50 | 537296 | 5939664 |  |  | TNO NITG | Gas | 3319 | 3578.8 |  |  |  | NL-K08-02e | 84.8234 | 5.65 | 2.65 | 0 | 0 |  | 0 | 0 |  | 0 | 0 |  | 1.2 | 5.5837 | 0 |  |  |  | 99.9072 | 40.4222
| NLgas0534 | K08-03 | NL | UTM31 ED50 | 528569 | 5928394 |  |  | TNO NITG | Gas |  |  |  |  | RO | NL-K08-03 | 86.5137 | 6.29 | 1.17 | 0.2 | 0.22 |  | 0.28 | 0.28 |  | 0 | 0 |  | 0.9 | 4.027 | 0 |  |  |  | 99.8806 | 41.5231
| NLgas0535 | K08-03 | NL | UTM31 ED50 | 528569 | 5928394 |  |  | TNO NITG | Gas | 3192.2 | 3334 |  |  | RO | NL-K08-03b | 86.1221 | 6.37 | 1.25 | 0.24 | 0.29 |  | 0.25 | 0.25 |  | 0 | 0 |  | 1 | 4.1066 | 0 |  |  |  | 99.8787 | 41.5508
| NLgas0536 | K08-03 | NL | UTM31 ED50 | 528569 | 5928394 |  |  | TNO NITG | Gas | 3332 | 3334 |  |  | ROCLA | NL-K08-03c | 86.8948 | 6.2 | 1.09 | 0.16 | 0.15 |  | 0.315 | 0.315 |  | 0 | 0 |  | 0.8 | 3.9573 | 0 |  |  |  | 99.882 | 41.5005
| NLgas0537 | K08-07 | NL | UTM31 ED50 | 531413 | 5933245 |  |  | TNO NITG | Gas | 3292.5 | 3339.6 |  |  | RO | NL-K08-07 | 86.18 | 5.87 | 1.14 | 0.2 | 0.25 |  | 0.07 | 0.07 |  | 0.19 | 0 |  | 1.3 | 4.73 | 0 |  |  |  | 100 | 40.7415
| NLgas0538 | K08-07 | NL | UTM31 ED50 | 531413 | 5933245 |  |  | TNO NITG | Gas |  |  |  |  | RO | NL-K08-07b | 85.92 | 5.72 | 1.28 | 0.255 | 0.255 |  | 0.08 | 0.08 |  | 0.09 | 0 |  | 1.21 | 5.11 | 0 |  |  |  | 100 | 40.5932
| NLgas0539 | K08-07 | NL | UTM31 ED50 | 531413 | 5933245 |  |  | TNO NITG | Gas |  |  |  |  | RO | NL-K08-07c | 85.92 | 5.72 | 1.28 | 0.255 | 0.255 |  | 0.08 | 0.08 |  | 0.05 | 0.04 |  | 1.21 | 5.11 | 0 |  |  |  | 100 | 40.605
| NLgas0540 | K08-FA-201 | NL | UTM31 ED50 | 527783 | 5929807 |  |  | TNO NITG | Gas | 3284 | 3341 |  |  |  | NL-K08-FA-201 | 86.3 | 5.62 | 1.14 | 0.2 | 0.26 |  | 0.11 | 0.11 |  | 0.41 | 0.17 |  | 2.05 | 3.6 | 0 |  |  |  | 99.97 | 41.4583
| NLgas0541 | K08-FA-201 | NL | UTM31 ED50 | 527783 | 5929807 |  |  | TNO NITG | Gas | 3284 | 3341 |  |  |  | NL-K08-FA-201b | 86.5 | 5.56 | 1.09 | 0.19 | 0.23 |  | 0.09 | 0.09 |  | 0.32 | 0.18 |  | 2.05 | 3.6 | 0 |  |  |  | 99.9 | 41.216
| NLgas0542 | K08-FA-202 | NL | UTM31 ED50 | 527783 | 5929811 |  |  | TNO NITG | Gas | 3812.4 | 3905.5 |  |  | RO | NL-K08-FA-202 | 87.52 | 5.96 | 1.11 | 0.18 | 0.21 |  | 0.06 | 0.03 |  | 0.19 | 0 |  | 1 | 3.74 | 0 |  |  |  | 100 | 41.1505
| NLgas0543 | K08-FA-301 | NL | UTM31 ED50 | 528071 | 5932795 |  |  | TNO NITG | Gas | 4346 | 4414 |  |  | RO | NL-K08-FA-301 | 85.69 | 5.55 | 1.36 | 0.23 | 0.29 |  | 0.09 | 0.08 |  | 0.14 | 0 |  | 1.23 | 5.34 | 0 |  |  |  | 100 | 40.5851
| NLgas0544 | K09-04 | NL | UTM31 ED50 | 565888 | 5930794 |  |  | TNO NITG | Gas |  |  |  |  | RO | NL-K09-04 | 89.41 | 5.5 | 0.96 | 0.16 | 0.16 |  | 0.045 | 0.045 |  | 0.13 | 0 |  | 1.63 | 1.96 | 0 |  |  |  | 100 | 41.2289
| NLgas0545 | K09-04 | NL | UTM31 ED50 | 565888 | 5930794 |  |  | TNO NITG | Gas |  |  |  |  | RO | NL-K09-04b | 89.41 | 5.5 | 0.96 | 0.16 | 0.16 |  | 0.045 | 0.045 |  | 0.03 | 0.1 |  | 1.63 | 1.96 | 0 |  |  |  | 100 | 41.2584
| NLgas0546 | K09-05 | NL | UTM31 ED50 | 557780 | 5945428 |  |  | TNO NITG | Gas |  |  |  |  | RO | NL-K09-05 | 87.39 | 5.85 | 1.03 | 0.165 | 0.165 |  | 0.045 | 0.045 |  | 0.31 | 0 |  | 1.76 | 3.24 | 0 |  |  |  | 100 | 41.0958
| NLgas0547 | K09-05 | NL | UTM31 ED50 | 557780 | 5945428 |  |  | TNO NITG | Gas |  |  |  |  | RO | NL-K09-05b | 87.39 | 5.85 | 1.03 | 0.165 | 0.165 |  | 0.045 | 0.045 |  | 0.04 | 0.27 |  | 1.76 | 3.24 | 0 |  |  |  | 100 | 41.1755
| NLgas0548 | K09AB-A-01 | NL | UTM31 ED50 | 565888 | 5930794 |  |  | TNO NITG | Gas |  |  |  |  | RO | NL-K09AB-A-01 | 89.11 | 5.66 | 0.94 | 0.16 | 0.18 |  | 0.06 | 0.05 |  | 0.04 | 0.13 |  | 1.6 | 2.07 | 0 |  |  |  | 100 | 41.3732
| NLgas0549 | K09AB-A-01 | NL | UTM31 ED50 | 565888 | 5930794 |  |  | TNO NITG | Gas |  |  |  |  | RO | NL-K09AB-A-01b | 89.03 | 5.71 | 0.95 | 0.17 | 0.18 |  | 0.06 | 0.05 |  | 0.06 | 0.11 |  | 1.61 | 2.07 | 0 |  |  |  | 100 | 41.3935
| NLgas0550 | K09AB-A-01 | NL | UTM31 ED50 | 565888 | 5930794 |  |  | TNO NITG | Gas |  |  |  |  | RO | NL-K09AB-A-01c | 89.48 | 5.5 | 0.96 | 0.15 | 0.17 |  | 0.05 | 0.04 |  | 0.03 | 0.1 |  | 1.63 | 1.89 | 0 |  |  |  | 100 | 41.2882
| NLgas0551 | K09AB-A-01 | NL | UTM31 ED50 | 565888 | 5930794 |  |  | TNO NITG | Gas |  |  |  |  | RO | NL-K09AB-A-01d | 89.34 | 5.5 | 0.96 | 0.15 | 0.17 |  | 0.05 | 0.04 |  | 0.03 | 0.1 |  | 1.63 | 2.03 | 0 |  |  |  | 100 | 41.2322
| NLgas0552 | K09AB-A-02 | NL | UTM31 ED50 | 565888 | 5930794 |  |  | TNO NITG | Gas | 3757 | 3856 |  |  | ROSL | NL-K09AB-A-02 | 89.02 | 5.54 | 0.95 | 0.15 | 0.18 |  | 0.06 | 0.06 |  | 0.19 | 0.08 |  | 1.45 | 2.32 | 0 |  |  |  | 100 | 41.3979
| NLgas0553 | K09AB-A-03 | NL | UTM31 ED50 | 565888 | 5930794 |  |  | TNO NITG | Gas | 4065 | 4150 |  |  |  | NL-K09AB-A-03 | 88.89 | 5.64 | 1.06 | 0.18 | 0.2 |  | 0.06 | 0.05 |  | 0.17 | 0.13 |  | 1.58 | 2.04 | 0 |  |  |  | 100 | 41.6521
| NLgas0554 | K09C-A-01 | NL | UTM31 ED50 | 557780 | 5945428 |  |  | TNO NITG | Gas |  |  |  |  | RO | NL-K09C-A-01 | 87.39 | 5.85 | 1.03 | 0.14 | 0.19 |  | 0.04 | 0.05 |  | 0.04 | 0.27 |  | 1.76 | 3.24 | 0 |  |  |  | 100 | 41.2599
| NLgas0555 | K09C-A-01 | NL | UTM31 ED50 | 557780 | 5945428 |  |  | TNO NITG | Gas | 3983.5 | 4016.03 |  |  | ROSLL | NL-K09C-A-01b | 87.7 | 5.86 | 1.04 | 0.14 | 0.2 |  | 0.05 | 0.06 |  | 0.04 | 0.27 |  | 1.76 | 3.18 | 0 |  |  |  | 100.3 | 41.307
| NLgas0556 | K09C-A-02 | NL | UTM31 ED50 | 557777 | 5945428 |  |  | TNO NITG | Gas |  |  |  |  | ROSLL | NL-K09C-A-02 | 87.39 | 5.85 | 1.03 | 0.165 | 0.165 |  | 0.045 | 0.045 |  | 0.04 | 0.27 |  | 1.76 | 3.24 | 0 |  |  |  | 100 | 41.1755 |  | -152 | -34
| NLgas0557 | K10-05 | NL | UTM31 ED50 | 516909 | 5912759 |  |  | TNO NITG | Gas |  |  |  |  | RO | NL-K10-05 | 85.91 | 5.49 | 1.11 | 0.2 | 0.2 |  | 0.06 | 0.06 |  | 0.1 | 0 |  | 1.67 | 5.2 | 0 |  |  |  | 100 | 40.0697
| NLgas0558 | K10-05 | NL | UTM31 ED50 | 516909 | 5912759 |  |  | TNO NITG | Gas |  |  |  |  | RO | NL-K10-05b | 85.91 | 5.49 | 1.11 | 0.2 | 0.2 |  | 0.06 | 0.06 |  | 0.06 | 0.04 |  | 1.67 | 5.2 | 0 |  |  |  | 100 | 40.0815
| NLgas0559 | K10-06 | NL | UTM31 ED50 | 519154 | 5917282 |  |  | TNO NITG | Gas |  |  |  |  | RO | NL-K10-06 | 86.82 | 5.6 | 1.13 | 0.2 | 0.2 |  | 0.07 | 0.07 |  | 0.07 | 0.05 |  | 1.26 | 4.53 | 0 |  |  |  | 100 | 40.6145
| NLgas0560 | K10-06 | NL | UTM31 ED50 | 519154 | 5917282 |  |  | TNO NITG | Gas |  |  |  |  | RO | NL-K10-06b | 86.82 | 5.6 | 1.13 | 0.2 | 0.2 |  | 0.07 | 0.07 |  | 0.12 | 0 |  | 1.26 | 4.53 | 0 |  |  |  | 100 | 40.5998
| NLgas0561 | K10-13 | NL | UTM31 ED50 | 517666 | 5926279 |  |  | TNO NITG | Gas |  |  |  |  | ROSLU | NL-K10-13 | 83.7512 | 3.45 | 0.95 | 0.16 | 0.16 |  | 0.06 | 0.06 |  | 0.04 | 0.03 |  | 1.22 | 10.044 | 0 |  |  |  | 99.9252 | 37.4899
| NLgas0562 | K10-B-01 | NL | UTM31 ED50 | 516909 | 5912759 |  |  | TNO NITG | Gas | 2930 | 3038 |  |  |  | NL-K10-B-01 | 85.95 | 5.48 | 1.1 | 0.67 | 0 |  | 0 | 0 |  | 0 | 0 |  | 1.67 | 5.05 | 0 |  |  |  | 99.92 | 40.0648
| NLgas0563 | K10-B-09-S1 | NL | UTM31 ED50 | 516900 | 5912762 |  |  | TNO NITG | Gas | 3631 | 3813 |  |  | ROSL | NL-K10-B-09-S1 | 85.73 | 5.5 | 1.13 | 0.87 | 0 |  | 0 | 0 |  | 0 | 0 |  | 1.68 | 5.09 | 0 |  |  |  | 100 | 40.2486
| NLgas0564 | K10-C-01 | NL | UTM31 ED50 | 519154 | 5917282 |  |  | TNO NITG | Gas |  |  |  |  | RO | NL-K10-C-01 | 86.6816 | 5.59 | 1.13 | 0.183 | 0.222 |  | 0.066 | 0.067 |  | 0.172 | 0.141 |  | 1.26 | 4.3801 | 0 |  |  |  | 99.8927 | 40.9618
| NLgas0565 | K10-C-01 | NL | UTM31 ED50 | 519154 | 5917282 |  |  | TNO NITG | Gas |  |  |  |  | RO | NL-K10-C-01b | 86.6429 | 5.6 | 1.13 | 0.183 | 0.222 |  | 0.066 | 0.067 |  | 0.172 | 0.126 |  | 1.26 | 4.425 | 0 |  |  |  | 99.8938 | 40.9172
| NLgas0566 | K10-V-01 | NL | UTM31 ED50 | 517666 | 5926279 |  |  | TNO NITG | Gas |  |  |  |  | RO | NL-K10-V-01 | 83.7555 | 3.45 | 1.47 | 0 | 0 |  | 0 | 0 |  | 0 | 0 |  | 1.22 | 10.0457 | 0 |  |  |  | 99.9412 | 37.2541
| NLgas0567 | K10-V-01 | NL | UTM31 ED50 | 517666 | 5926279 |  |  | TNO NITG | Gas |  |  |  |  | ROSLU | NL-K10-V-01b | 83.7413 | 3.4727 | 0.9687 | 0.1601 | 0.1763 |  | 0.0732 | 0.0483 |  | 0.0606 | 0.0326 |  | 1.2237 | 10.0423 | 0 |  |  |  | 99.9998 | 37.5582 |  |  | -32.5
| NLgas0568 | K10-V-02 | NL | UTM31 ED50 | 517666 | 5926279 |  |  | TNO NITG | Gas |  |  |  |  | ROSLU | NL-K10-V-02 | 84 | 3.4 | 1.01 | 0.217 | 0.217 |  | 0.081 | 0.081 |  | 0.23 | 0 |  | 1.34 | 9.4 | 0 |  |  |  | 99.976 | 38.1083 |  | -138 | -33.3 | -25.5 | [6 empty] | 7.1 | -7.8 | 31.8
| NLgas0569 | K11-02 | NL | UTM31 ED50 | 522763 | 5922852 |  |  | TNO NITG | Gas |  |  |  |  | RO | NL-K11-02 | 87.25 | 5.59 | 1.15 | 0.2 | 0.2 |  | 0.075 | 0.075 |  | 0.09 | 0 |  | 1.14 | 4.23 | 0 |  |  |  | 100 | 40.7431
| NLgas0570 | K11-02 | NL | UTM31 ED50 | 522763 | 5922852 |  |  | TNO NITG | Gas |  |  |  |  | RO | NL-K11-02b | 87.25 | 5.59 | 1.15 | 0.2 | 0.2 |  | 0.075 | 0.075 |  | 0.06 | 0.03 |  | 1.14 | 4.23 | 0 |  |  |  | 100 | 40.7519
| NLgas0571 | K11-02 | NL | UTM31 ED50 | 522763 | 5922852 |  |  | TNO NITG | Gas | 3143 | 3188 |  |  | ROSL | NL-K11-02c | 86.3 | 6.3 | 1.23 | 0.255 | 0.255 |  | 0.03 | 0.03 |  | 0 | 0 |  | 1.1 | 4.5 | 0 |  |  |  | 100 | 40.7687
| NLgas0572 | K11-06 | NL | UTM31 ED50 | 524567 | 5927976 |  |  | TNO NITG | Gas |  |  |  |  | RO | NL-K11-06 | 87.8 | 5.7 | 1.12 | 0.18 | 0.22 |  | 0.075 | 0.065 |  | 0.14 | 0.053 |  | 0.94 | 3.72 | 0 |  |  |  | 100.013 | 41.1658
| NLgas0573 | K11-06 | NL | UTM31 ED50 | 524567 | 5927976 |  |  | TNO NITG | Gas | 3241 | 3409 |  |  |  | NL-K11-06b | 85.3 | 5.9 | 1.2 | 2 | 0 |  | 0 | 0 |  | 0 | 0 |  | 1.1 | 4.2 | 0 |  |  |  | 99.7 | 42.0207
| NLgas0574 | K11-08 | NL | UTM31 ED50 | 543206 | 5926026 |  |  | TNO NITG | Gas |  |  |  |  | RO | NL-K11-08 | 88.08 | 5.37 | 0.99 | 0.165 | 0.165 |  | 0.05 | 0.05 |  | 0.11 | 0 |  | 1.47 | 3.55 | 0 |  |  |  | 100 | 40.627
| NLgas0575 | K11-08 | NL | UTM31 ED50 | 543206 | 5926026 |  |  | TNO NITG | Gas |  |  |  |  | RO | NL-K11-08b | 88.08 | 5.37 | 0.99 | 0.165 | 0.165 |  | 0.05 | 0.05 |  | 0.11 | 0 |  | 1.47 | 3.55 | 0 |  |  |  | 100 | 40.627
| NLgas0576 | K11-11 | NL | UTM31 ED50 | 544015 | 5923277 |  |  | TNO NITG | Gas |  |  |  |  | ROSLU | NL-K11-11 | 86.81 | 5.45 | 1.16 | 0.21 | 0.21 |  | 0.06 | 0.06 |  | 0.03 | 0.01 |  | 1.71 | 4.29 | 0 |  |  |  | 100 | 40.3657 |  | -155 | -33.7
| NLgas0577 | K11-12 | NL | UTM31 ED50 | 544012 | 5923276 |  |  | TNO NITG | Gas |  |  |  |  | ROSLU | NL-K11-12 | 86.55 | 5.27 | 1.12 | 0.21 | 0.21 |  | 0.07 | 0.07 |  | 0.05 | 0.02 |  | 1.77 | 4.66 | 0 |  |  |  | 100 | 40.188
| NLgas0578 | K12-02 | NL | UTM31 ED50 | 553657 | 5926448 |  |  | TNO NITG | Gas |  |  |  |  | RO | NL-K12-02 | 86.83 | 6.49 | 1.43 | 0.225 | 0.225 |  | 0.08 | 0.08 |  | 0.13 | 0 |  | 1.38 | 3.13 | 0 |  |  |  | 100 | 41.6467
| NLgas0579 | K12-02 | NL | UTM31 ED50 | 553657 | 5926448 |  |  | TNO NITG | Gas |  |  |  |  | RO | NL-K12-02b | 86.83 | 6.49 | 1.43 | 0.225 | 0.225 |  | 0.08 | 0.08 |  | 0.07 | 0.06 |  | 1.38 | 3.13 | 0 |  |  |  | 100 | 41.6644
| NLgas0580 | K12-02 | NL | UTM31 ED50 | 553657 | 5926448 |  |  | TNO NITG | Gas | 3452 | 3542 |  |  |  | NL-K12-02c | 89.57 | 5.3 | 1.2 | 0.17 | 0.22 |  | 0.05 | 0.04 |  | 0.01 | 0.02 |  | 2.21 | 1.21 | 0 |  |  |  | 100 | 41.2992
| NLgas0581 | K12-02 | NL | UTM31 ED50 | 553657 | 5926448 |  |  | TNO NITG | Gas | [5 empty] | NL-K12-02d | 94.57 | 2.35 | 0.24 | 0.03 | 0.03 |  | 0.01 | 0.01 |  | 0.01 | 0.01 |  | 1.21 | 1.55 | 0 |  |  |  | 100.02 | 39.688
| NLgas0582 | K12-03 | NL | UTM31 ED50 | 551390 | 5924714 |  |  | TNO NITG | Gas |  |  |  |  | RO | NL-K12-03 | 86.83 | 6.49 | 1.43 | 0.18 | 0.27 |  | 0.08 | 0.08 |  | 0.07 | 0.06 |  | 1.38 | 3.13 | 0 |  |  |  | 100 | 41.6628
| NLgas0583 | K12-03 | NL | UTM31 ED50 | 551390 | 5924714 |  |  | TNO NITG | Gas | 3539.5 | 3574 |  |  | RO | NL-K12-03b | 85.43 | 6.55 | 1.43 | 0.18 | 0.27 |  | 0.09 | 0.1 |  | 0.07 | 0.06 |  | 1.37 | 4.45 | 0 |  |  |  | 100 | 41.1938
| NLgas0584 | K12-06 | NL | UTM31 ED50 | 559714 | 5910807 |  |  | TNO NITG | Gas |  |  |  |  | RO | NL-K12-06 | 81.22 | 4.05 | 0.71 | 0.14 | 0.14 |  | 0.05 | 0.05 |  | 0.24 | 0 |  | 11.49 | 1.91 | 0 |  |  |  | 100 | 36.8886
| NLgas0585 | K12-06 | NL | UTM31 ED50 | 559714 | 5910807 |  |  | TNO NITG | Gas |  |  |  |  | RO | NL-K12-06b | 81.22 | 4.05 | 0.71 | 0.14 | 0.14 |  | 0.05 | 0.05 |  | 0.09 | 0.15 |  | 11.49 | 1.91 | 0 |  |  |  | 100 | 36.9328
| NLgas0586 | K12-08A | NL | UTM31 ED50 | 558912 | 5919745 |  |  | TNO NITG | Gas |  |  |  |  | RO | NL-K12-08A | 89.93 | 4.88 | 0.72 | 0.125 | 0.125 |  | 0.035 | 0.035 |  | 0.21 | 0 |  | 2.14 | 1.8 | 0 |  |  |  | 100 | 40.7915
| NLgas0587 | K12-08A | NL | UTM31 ED50 | 558912 | 5919745 |  |  | TNO NITG | Gas |  |  |  |  | RO | NL-K12-08Ab | 89.93 | 4.88 | 0.72 | 0.125 | 0.125 |  | 0.035 | 0.035 |  | 0.17 | 0.04 |  | 2.14 | 1.8 | 0 |  |  |  | 100 | 40.8033
| NLgas0588 | K12-08B | NL | UTM31 ED50 | 558912 | 5919745 |  |  | TNO NITG | Gas |  |  |  |  | RO | NL-K12-08B | 87.79 | 5.68 | 1.12 | 0.2 | 0.2 |  | 0.06 | 0.06 |  | 0.41 | 0 |  | 2.16 | 2.32 | 0 |  |  |  | 100 | 41.5586
| NLgas0589 | K12-08B | NL | UTM31 ED50 | 558912 | 5919745 |  |  | TNO NITG | Gas |  |  |  |  | RO | NL-K12-08Bb | 87.79 | 5.68 | 1.12 | 0.2 | 0.2 |  | 0.06 | 0.06 |  | 0.06 | 0.35 |  | 2.16 | 2.32 | 0 |  |  |  | 100 | 41.6618
| NLgas0590 | K12-11 | NL | UTM31 ED50 | 560036 | 5915472 |  |  | TNO NITG | Gas |  |  |  |  | ROSL | NL-K12-11 | 86.92 | 5.22 | 0.95 | 0.19 | 0.19 |  | 0.065 | 0.065 |  | 0.07 | 0.2 |  | 3.08 | 3.05 | 0 |  |  |  | 100 | 40.5011
| NLgas0591 | K12-A-02 | NL | UTM31 ED50 | 552349 | 5925723 |  |  | TNO NITG | Gas | 4050 | 4115 |  |  |  | NL-K12-A-02 | 86.48 | 6.49 | 1.54 | 0.23 | 0.31 |  | 0.09 | 0.08 |  | 0.09 | 0.23 |  | 1.61 | 2.85 | 0 |  |  |  | 100 | 42.181
| NLgas0592 | K12-A-02 | NL | UTM31 ED50 | 552349 | 5925723 |  |  | TNO NITG | Gas | 4050 | 4115 |  |  |  | NL-K12-A-02b | 86.41 | 6.49 | 1.55 | 0.23 | 0.31 |  | 0.09 | 0.08 |  | 0.09 | 0.23 |  | 1.61 | 2.91 | 0 |  |  |  | 100 | 42.1631
| NLgas0593 | K12-A-02 | NL | UTM31 ED50 | 552349 | 5925723 |  |  | TNO NITG | Gas | 4050 | 4115 |  |  |  | NL-K12-A-02c | 86.39 | 6.49 | 1.55 | 0.23 | 0.31 |  | 0.09 | 0.08 |  | 0.09 | 0.23 |  | 1.61 | 2.92 | 0 |  |  |  | 99.99 | 42.1593
| NLgas0594 | K12-A-02 | NL | UTM31 ED50 | 552349 | 5925723 |  |  | TNO NITG | Gas | 4050 | 4115 |  |  |  | NL-K12-A-02d | 86.11 | 6.46 | 1.54 | 0.23 | 0.31 |  | 0.09 | 0.08 |  | 0.09 | 0.23 |  | 1.6 | 3.17 | 0 |  |  |  | 99.91 | 42.0501
| NLgas0595 | K12-B-01 | NL | UTM31 ED50 | 559714 | 5910807 |  |  | TNO NITG | Gas | 3655 | 3977 |  |  |  | NL-K12-B-01 | 80.63 | 4.26 | 0.86 | 0 | 0 |  | 0 | 0 |  | 0.51 | 0 |  | 12.24 | 1.5 | 0 |  |  |  | 100 | 36.9425
| NLgas0596 | K12-B-03 | NL | UTM31 ED50 | 559714 | 5910807 |  |  | TNO NITG | Gas | 4225 | 4231 |  |  | ROSLU | NL-K12-B-03 | 80.25 | 4.07 | 0.66 | 0.11 | 0.13 |  | 0.05 | 0.04 |  | 0.17 | 0.06 |  | 11.31 | 2.93 | 0 |  |  |  | 99.78 | 36.4133
| NLgas0597 | K12-D-01 | NL | UTM31 ED50 | 558912 | 5919745 |  |  | TNO NITG | Gas | 3967 | 3985 |  |  | ROCLL | NL-K12-D-01 | 88.11 | 5.56 | 1.13 | 0.18 | 0.23 |  | 0.06 | 0.06 |  | 0.06 | 0.17 |  | 2.04 | 2.39 | 0 |  |  |  | 99.99 | 41.351
| NLgas0598 | K12-D-01 | NL | UTM31 ED50 | 558912 | 5919745 |  |  | TNO NITG | Gas | 3752 | 3777 |  |  | ROSLU | NL-K12-D-01b | 84.71 | 4.26 | 0.74 | 0.12 | 0.14 |  | 0.03 | 0.03 |  | 0.03 | 0.12 |  | 2.15 | 7.67 | 0 |  |  |  | 100 | 38.2442
| NLgas0599 | K12-E-02 | NL | UTM31 ED50 | 566178 | 5925714 |  |  | TNO NITG | Gas | 4238 | 4341 |  |  |  | NL-K12-E-02 | 89.93 | 4.88 | 0.72 | 0.13 | 0.13 |  | 0.03 | 0.04 |  | 0.04 | 0.03 |  | 2.14 | 1.75 | 0 |  |  |  | 99.82 | 40.61
| NLgas0600 | K12-S-01 | NL | UTM31 ED50 | 560036 | 5915472 |  |  | TNO NITG | Gas |  |  |  |  | ROSL | NL-K12-S-01 | 86.92 | 5.22 | 0.95 | 0.17 | 0.21 |  | 0.07 | 0.06 |  | 0.18 | 0.09 |  | 3.08 | 3.05 | 0 |  |  |  | 100 | 40.4427
| NLgas0601 | K12-S-01 | NL | UTM31 ED50 | 560036 | 5915472 |  |  | TNO NITG | Gas | 3912.1 | 3927.4 |  |  | ROSLU | NL-K12-S-01b | 87.13 | 4.97 | 0.9 | 0.15 | 0.18 |  | 0.06 | 0.05 |  | 0.13 | 0.05 |  | 3.06 | 3.32 | 0 |  |  |  | 100 | 40.0258
| NLgas0602 | K13-01 | NL | UTM31 ED50 | 515033 | 5896435 |  |  | TNO NITG | Gas |  |  |  |  | Mesozoic*/Tertiairy* | NL-K13-01 | 84.54 | 5.68 | 1.33 | 0.25 | 0.25 |  | 0.115 | 0.115 |  | 0 | 0 |  | 0.18 | 7.54 | 0 |  |  |  | 100 | 39.9889
| NLgas0603 | K13-01 | NL | UTM31 ED50 | 515033 | 5896435 |  |  | TNO NITG | Gas |  |  |  |  | Mesozoic*/Tertiairy* | NL-K13-01b | 84.54 | 5.68 | 1.33 | 0.25 | 0.25 |  | 0.115 | 0.115 |  | 0 | 0 |  | 0.18 | 7.54 | 0 |  |  |  | 100 | 39.9889
| NLgas0604 | K13-01 | NL | UTM31 ED50 | 515033 | 5896435 |  |  | TNO NITG | Gas | 1402 | 1575 |  |  |  | NL-K13-01c | 85.3 | 5.4 | 1.89 | 0 | 0 |  | 0 | 0 |  | 0 | 0 |  | 0.17 | 6.9 | 0 |  |  |  | 99.66 | 39.7706
| NLgas0605 | K13-02 | NL | UTM31 ED50 | 508338 | 5901469 |  |  | TNO NITG | Gas |  |  |  |  | Mesozoic*/Tertiairy* | NL-K13-02 | 84 | 4.04 | 1.24 | 0.23 | 0.23 |  | 0.075 | 0.075 |  | 0.13 | 0 |  | 0.1 | 9.88 | 0 |  |  |  | 100 | 38.5992
| NLgas0606 | K13-02 | NL | UTM31 ED50 | 508338 | 5901469 |  |  | TNO NITG | Gas |  |  |  |  | Mesozoic*/Tertiairy* | NL-K13-02b | 84 | 4.04 | 1.24 | 0.23 | 0.23 |  | 0.075 | 0.075 |  | 0.06 | 0.07 |  | 0.1 | 9.88 | 0 |  |  |  | 100 | 38.6198
| NLgas0607 | K13-02 | NL | UTM31 ED50 | 508338 | 5901469 |  |  | TNO NITG | Gas | 1338 | 1342 |  |  | RB | NL-K13-02c | 84.02 | 4.04 | 1.23 | 0.23 | 0.23 |  | 0.075 | 0.075 |  | 0.06 | 0.06 |  | 0.1 | 9.88 | 0 |  |  |  | 100 | 38.5957
| NLgas0608 | K13-02 | NL | UTM31 ED50 | 508338 | 5901469 |  |  | TNO NITG | Gas | [5 empty] | NL-K13-02d | 83.4974 | 4.02 | 1.23 | 0.36 | 0.36 |  | 0 | 0 |  | 0 | 0 |  | 0.08 | 10.3726 | 0 |  |  |  | 99.92 | 38.2542
| NLgas0609 | K13-04 | NL | UTM31 ED50 | 514178 | 5903760 |  |  | TNO NITG | Gas |  |  |  |  | RO | NL-K13-04 | 85.38 | 5.45 | 1.13 | 0.2 | 0.2 |  | 0.065 | 0.065 |  | 0.14 | 0 |  | 1.71 | 5.66 | 0 |  |  |  | 100 | 39.9427
| NLgas0610 | K13-04 | NL | UTM31 ED50 | 514178 | 5903760 |  |  | TNO NITG | Gas |  |  |  |  | RO | NL-K13-04b | 85.38 | 5.45 | 1.13 | 0.2 | 0.2 |  | 0.065 | 0.065 |  | 0.04 | 0.1 |  | 1.71 | 5.66 | 0 |  |  |  | 100 | 39.9722
| NLgas0611 | K13-05 | NL | UTM31 ED50 | 514324 | 5906965 |  |  | TNO NITG | Gas |  |  |  |  | RO | NL-K13-05 | 85.48 | 5.57 | 1.13 | 0.195 | 0.195 |  | 0.06 | 0.06 |  | 0.16 | 0 |  | 1.63 | 5.52 | 0 |  |  |  | 100 | 40.0758
| NLgas0612 | K13-05 | NL | UTM31 ED50 | 514324 | 5906965 |  |  | TNO NITG | Gas |  |  |  |  | RO | NL-K13-05b | 85.48 | 5.57 | 1.13 | 0.195 | 0.195 |  | 0.06 | 0.06 |  | 0.06 | 0.1 |  | 1.63 | 5.52 | 0 |  |  |  | 100 | 40.1053
| NLgas0613 | K13-A-10 | NL | UTM31 ED50 | 514723 | 5896659 |  |  | TNO NITG | Gas |  |  |  |  | RB/CKGR | NL-K13-A-10 | 84.54 | 5.68 | 1.33 | 0.25 | 0.25 |  | 0.115 | 0.115 |  | 0 | 0 |  | 0.18 | 7.54 | 0 |  |  |  | 100 | 39.9889 |  |  | -35.2 | -22.9 | [6 empty] | 3.9
| NLgas0614 | K13-CF-04 | NL | UTM31 ED50 | 514324 | 5906965 |  |  | TNO NITG | Gas |  |  |  |  | RO | NL-K13-CF-04 | 85.74 | 5.43 | 1.12 | 0.18 | 0.21 |  | 0.063 | 0.062 |  | 0.1643 | 0.0921 |  | 1.63 | 5.52 | 0 |  |  |  | 100.2114 | 40.1754
| NLgas0615 | K13-CF-04 | NL | UTM31 ED50 | 514324 | 5906965 |  |  | TNO NITG | Gas |  |  |  |  | RO | NL-K13-CF-04b | 85.23 | 5.72 | 1.14 | 0.18 | 0.21 |  | 0.063 | 0.061 |  | 0.1572 | 0.0759 |  | 1.62 | 5.55 | 0 |  |  |  | 100.0071 | 40.2265
| NLgas0616 | K14-01 | NL | UTM31 ED50 | 541246 | 5904563 |  |  | TNO NITG | Gas |  |  |  |  | RO | NL-K14-01 | 87.46 | 2.86 | 0 | 0.105 | 0.105 |  | 0.045 | 0.045 |  | 0.03 | 0.03 |  | 3.59 | 5.32 | 0 |  |  |  | 99.59 | 37.5265
| NLgas0617 | K14-01 | NL | UTM31 ED50 | 541246 | 5904563 |  |  | TNO NITG | Gas |  |  |  |  | RO | NL-K14-01b | 87.46 | 2.86 | 0.41 | 0.105 | 0.105 |  | 0.045 | 0.045 |  | 0.06 | 0 |  | 3.59 | 5.32 | 0 |  |  |  | 100 | 37.774
| NLgas0618 | K14-01 | NL | UTM31 ED50 | 541246 | 5904563 |  |  | TNO NITG | Gas | 2955.7 | 3107 |  |  | RO | NL-K14-01c | 86.359 | 3.1 | 0.9 | 0 | 0 |  | 0 | 0 |  | 0 | 0 |  | 3.8 | 5.7854 | 0 |  |  |  | 99.9444 | 37.4822
| NLgas0619 | K14-01 | NL | UTM31 ED50 | 541246 | 5904563 |  |  | TNO NITG | Gas | 2955.7 | 3107 |  |  | RO | NL-K14-01d | 86.4433 | 3.1 | 0.45 | 0.07 | 0.07 |  | 0.155 | 0.155 |  | 0 | 0 |  | 3.7 | 5.7845 | 0 |  |  |  | 99.9277 | 37.7522
| NLgas0620 | K14-01 | NL | UTM31 ED50 | 541246 | 5904563 |  |  | TNO NITG | Gas | 2954 | 3108 |  |  | ROSL | NL-K14-01e | 86.6 | 3.1 | 0.45 | 0.07 | 0.07 |  | 0.155 | 0.155 |  | 0 | 0 |  | 3.7 | 5.7 | 0 |  |  |  | 100 | 37.7875
| NLgas0621 | K14-08 | NL | UTM31 ED50 | 539613 | 5892966 |  |  | TNO NITG | Gas |  |  |  |  | RO | NL-K14-08 | 86.92 | 1.04 | 0.07 | 0.01 | 0.01 |  | 0 | 0 |  | 0.01 | 0 |  | 5.11 | 6.83 | 0 |  |  |  | 100 | 35.4578
| NLgas0622 | K14-08 | NL | UTM31 ED50 | 539613 | 5892966 |  |  | TNO NITG | Gas |  |  |  |  | RO | NL-K14-08b | 86.92 | 1.04 | 0.07 | 0.01 | 0.01 |  | 0 | 0 |  | 0 | 0.01 |  | 5.11 | 6.83 | 0 |  |  |  | 100 | 35.4608
| NLgas0623 | K14-11 | NL | UTM31 ED50 | 538822 | 5909321 |  |  | TNO NITG | Gas |  |  |  |  | ROSL | NL-K14-11 | 86.92 | 1.04 | 0.07 | 0.01 | 0.01 |  | 0 | 0 |  | 0 | 0.01 |  | 5.11 | 6.83 | 0 |  |  |  | 100 | 35.4608 |  | -149 | -31.7 | -22.1 | [6 empty] | -0.8 | -5.9 | 28.2
| NLgas0624 | K15-02 | NL | UTM31 ED50 | 566117 | 5900992 |  |  | TNO NITG | Gas |  |  |  |  | RO | NL-K15-02 | 89.86 | 5.44 | 0.93 | 0.185 | 0.185 |  | 0.11 | 0.11 |  | 0.21 | 0 |  | 1.47 | 1.5 | 0 |  |  |  | 100 | 41.7638
| NLgas0625 | K15-02 | NL | UTM31 ED50 | 566117 | 5900992 |  |  | TNO NITG | Gas |  |  |  |  | RO | NL-K15-02b | 89.86 | 5.44 | 0.93 | 0.185 | 0.185 |  | 0.11 | 0.11 |  | 0.09 | 0.12 |  | 1.47 | 1.5 | 0 |  |  |  | 100 | 41.7992
| NLgas0626 | K15-02 | NL | UTM31 ED50 | 566117 | 5900992 |  |  | TNO NITG | Gas | 3251 | 3417 |  |  |  | NL-K15-02c | 90.3 | 5.45 | 0.89 | 0.55 | 0 |  | 0 | 0 |  | 0 | 0 |  | 1.09 | 1.72 | 0 |  |  |  | 100 | 41.3809
| NLgas0627 | K15-03 | NL | UTM31 ED50 | 557595 | 5904680 |  |  | TNO NITG | Gas |  |  |  |  | RO | NL-K15-03 | 68.75 | 2.93 | 0.58 | 0.08 | 0.08 |  | 0.03 | 0.03 |  | 0.03 | 0 |  | 26.07 | 1.42 | 0 |  |  |  | 100 | 30.4024
| NLgas0628 | K15-03 | NL | UTM31 ED50 | 557595 | 5904680 |  |  | TNO NITG | Gas |  |  |  |  | RO | NL-K15-03b | 68.75 | 2.93 | 0.58 | 0.08 | 0.08 |  | 0.03 | 0.03 |  | 0.01 | 0.02 |  | 26.07 | 1.42 | 0 |  |  |  | 100 | 30.4083
| NLgas0629 | K15-03 | NL | UTM31 ED50 | 557595 | 5904680 |  |  | TNO NITG | Gas | 2828.5 | 3982 |  |  | ROSL | NL-K15-03c | 69.273 | 2.64 | 1.05 | 0 | 0 |  | 0 | 0 |  | 0 | 0 |  | 25.2 | 1.7239 | 0 |  |  |  | 99.8869 | 30.5497
| NLgas0630 | K15-04 | NL | UTM31 ED50 | 558578 | 5900446 |  |  | TNO NITG | Gas | 3909 | 4007 |  |  |  | NL-K15-04 | 70.6 | 2.56 | 0.4 | 0.07 | 0.07 |  | 0.03 | 0.02 |  | 0.38 | 0.05 |  | 24.61 | 1.46 | 0 |  |  |  | 100.25 | 31.3322
| NLgas0631 | K15-06 | NL | UTM31 ED50 | 550976 | 5900779 |  |  | TNO NITG | Gas |  |  |  |  | RO | NL-K15-06 | 80.78 | 3.5 | 1.37 | 0.69 | 0.69 |  | 0.05 | 0.05 |  | 0.04 | 0 |  | 8.43 | 4.4 | 0 |  |  |  | 100 | 38.032
| NLgas0632 | K15-06 | NL | UTM31 ED50 | 550976 | 5900779 |  |  | TNO NITG | Gas |  |  |  |  | RO | NL-K15-06b | 80.78 | 3.5 | 1.37 | 0.69 | 0.69 |  | 0.05 | 0.05 |  | 0.04 | 0 |  | 8.43 | 4.4 | 0 |  |  |  | 100 | 38.032
| NLgas0633 | K15-07 | NL | UTM31 ED50 | 562908 | 5899648 |  |  | TNO NITG | Gas |  |  |  |  | RO | NL-K15-07 | 89.18 | 4.63 | 0.61 | 0.095 | 0.095 |  | 0.025 | 0.025 |  | 0.21 | 0 |  | 4.33 | 0.8 | 0 |  |  |  | 100 | 40.1016
| NLgas0634 | K15-07 | NL | UTM31 ED50 | 562908 | 5899648 |  |  | TNO NITG | Gas |  |  |  |  | RO | NL-K15-07b | 89.18 | 4.63 | 0.61 | 0.095 | 0.095 |  | 0.025 | 0.025 |  | 0.03 | 0.18 |  | 4.33 | 0.8 | 0 |  |  |  | 100 | 40.1547
| NLgas0635 | K15-08 | NL | UTM31 ED50 | 563779 | 5902030 |  |  | TNO NITG | Gas |  |  |  |  | RO | NL-K15-08 | 90.58 | 4.6 | 0.63 | 0.11 | 0.11 |  | 0.03 | 0.03 |  | 0.12 | 0 |  | 2.64 | 1.15 | 0 |  |  |  | 100 | 40.5383
| NLgas0636 | K15-08 | NL | UTM31 ED50 | 563779 | 5902030 |  |  | TNO NITG | Gas |  |  |  |  | RO | NL-K15-08b | 90.58 | 4.6 | 0.63 | 0.11 | 0.11 |  | 0.03 | 0.03 |  | 0.03 | 0.09 |  | 2.64 | 1.15 | 0 |  |  |  | 100 | 40.5648
| NLgas0637 | K15-09 | NL | UTM31 ED50 | 566031 | 5897084 |  |  | TNO NITG | Gas |  |  |  |  | RO | NL-K15-09 | 90.63 | 4.88 | 0.82 | 0.13 | 0.13 |  | 0.04 | 0.04 |  | 0.22 | 0 |  | 1.85 | 1.26 | 0 |  |  |  | 100 | 41.2188
| NLgas0638 | K15-09 | NL | UTM31 ED50 | 566031 | 5897084 |  |  | TNO NITG | Gas |  |  |  |  | RO | NL-K15-09b | 90.63 | 4.88 | 0.82 | 0.13 | 0.13 |  | 0.04 | 0.04 |  | 0.04 | 0.18 |  | 1.85 | 1.26 | 0 |  |  |  | 100 | 41.2719
| NLgas0639 | K15-12 | NL | UTM31 ED50 | 563184 | 5906871 |  |  | TNO NITG | Gas |  |  |  |  | RO | NL-K15-12 | 89.82 | 4.94 | 0.74 | 0.045 | 0.045 |  | 0.005 | 0.005 |  | 0 | 0 |  | 3.21 | 1.19 | 0 |  |  |  | 100 | 40.1059
| NLgas0640 | K15-13-S1 | NL | UTM31 ED50 | 546034 | 5904304 |  |  | TNO NITG | Gas |  |  |  |  | ROSLU | NL-K15-13-S1 | 90.7 | 2.15 | 0.27 | 0.045 | 0.045 |  | 0.015 | 0.015 |  | 0.13 | 0.04 |  | 4.45 | 2.15 | 0 |  |  |  | 100.01 | 38.3963 |  |  | -30.4 | -20.9 | [6 empty] | -1.8 | -5.6 | 31.9
| NLgas0641 | K15-14 | NL | UTM31 ED50 | 553922 | 5904495 |  |  | TNO NITG | Gas |  |  |  |  | ROSL | NL-K15-14 | 81.72 | 4.28 | 0.91 | 0.185 | 0.185 |  | 0.065 | 0.065 |  | 0.06 | 0.04 |  | 6.2 | 6.29 | 0 |  |  |  | 100 | 37.347 |  | -152 | -32.8 | -23.3 | [6 empty] | -1.7 | -4.9 | 26.8
| NLgas0642 | K15-15 | NL | UTM31 ED50 | 563347 | 5897008 |  |  | TNO NITG | Gas |  |  |  |  | ROSLU | NL-K15-15 | 89.4 | 3.9 | 0.67 | 0.115 | 0.115 |  | 0.055 | 0.055 |  | 0.25 | 0.1 |  | 4.7 | 0.64 | 0 |  |  |  | 100 | 40.1839 |  | -147 | -32.5 | -22.7 | [7 empty] | -4.7 | 28.2
| NLgas0643 | K15-FB-101 | NL | UTM31 ED50 | 558216 | 5903516 |  |  | TNO NITG | Gas |  |  |  |  | RO | NL-K15-FB-101 | 70.9 | 2.56 | 0.37 | 0.06 | 0.07 |  | 0.03 | 0.02 |  | 0.09 | 0 |  | 24.35 | 1.55 | 0 |  |  |  | 100 | 30.8467
| NLgas0644 | K16-05 | NL | UTM31 ED50 | 509602 | 5886278 |  |  | TNO NITG | Gas |  |  |  |  | ZE | NL-K16-05 | 82.04 | 5.22 | 0.89 | 0.19 | 0.19 |  | 0.07 | 0.07 |  | 0.08 | 0 |  | 1.11 | 10.14 | 0 |  |  |  | 100 | 38.0809
| NLgas0645 | K16-05 | NL | UTM31 ED50 | 509602 | 5886278 |  |  | TNO NITG | Gas |  |  |  |  | ZE | NL-K16-05b | 82.04 | 5.22 | 0.89 | 0.19 | 0.19 |  | 0.07 | 0.07 |  | 0.04 | 0.04 |  | 1.11 | 10.14 | 0 |  |  |  | 100 | 38.0927
| NLgas0646 | K16-05 | NL | UTM31 ED50 | 509602 | 5886278 |  |  | TNO NITG | Gas |  |  |  |  | ZE | NL-K16-05c | 82.042 | 5.217 | 0.886 | 0.12 | 0.257 |  | 0.075 | 0.06 |  | 0.054 | 0.043 |  | 1.114 | 10.054 | 0 |  |  |  | 99.922 | 38.1304
| NLgas0647 | K16-05 | NL | UTM31 ED50 | 509602 | 5886278 |  |  | TNO NITG | Gas |  |  |  |  | ZE | NL-K16-05d | 81.892 | 5.251 | 0.888 | 0.121 | 0.259 |  | 0.079 | 0.06 |  | 0.058 | 0.049 |  | 1.121 | 10.217 | 0 |  |  |  | 99.995 | 38.0992
| NLgas0648 | K16-05 | NL | UTM31 ED50 | 509602 | 5886278 |  |  | TNO NITG | Gas |  |  |  |  | ZE | NL-K16-05e | 81.691 | 5.262 | 1.205 | 0.116 | 0.233 |  | 0.066 | 0.063 |  | 0.076 | 0.042 |  | 1.087 | 10.062 | 0 |  |  |  | 99.903 | 38.3411
| NLgas0649 | K16-05 | NL | UTM31 ED50 | 509602 | 5886278 |  |  | TNO NITG | Gas | 2001 | 2043 |  |  |  | NL-K16-05f | 81.69 | 5.26 | 1.21 | 0.12 | 0.23 |  | 0.06 | 0.06 |  | 0.09 | 0.05 |  | 1.09 | 10.06 | 0 |  |  |  | 99.92 | 38.3701
| NLgas0650 | K17-02 | NL | UTM31 ED50 | 534454 | 5880970 |  |  | TNO NITG | Gas | 2846 | 2888 |  |  | ROSL | NL-K17-02 | 91.88 | 1.1 | 0 | 0.5 | 0.5 |  | 0 | 0 |  | 0 | 0 |  | 0 | 6.02 | 0 |  |  |  | 100 | 38.6532
| NLgas0651 | K17-02 | NL | UTM31 ED50 | 534454 | 5880970 |  |  | TNO NITG | Gas | 2197 | 2245 |  |  | ZEZ3C | NL-K17-02b | 63.1 | 7.8 | 4.5 | 0 | 0 |  | 0 | 0 |  | 0 | 0 |  | 1 | 20.8 | 2.8 |  |  |  | 100 | 35.7867
| NLgas0652 | K17-02A | NL | UTM31 ED50 | 534454 | 5880970 |  |  | TNO NITG | Gas |  |  |  |  | RO | NL-K17-02A | 92.7 | 0.6 | 0.03 | 0 | 0 |  | 0 | 0 |  | 0 | 0 |  | 1.86 | 4.81 | 0 |  |  |  | 100 | 37.3624
| NLgas0653 | K17-02A | NL | UTM31 ED50 | 534454 | 5880970 |  |  | TNO NITG | Gas |  |  |  |  | RO | NL-K17-02Ab | 92.7 | 0.6 | 0.03 | 0 | 0 |  | 0 | 0 |  | 0 | 0 |  | 1.86 | 4.81 | 0 |  |  |  | 100 | 37.3624
| NLgas0654 | K17-02B | NL | UTM31 ED50 | 534454 | 5880970 |  |  | TNO NITG | Gas |  |  |  |  | ZE | NL-K17-02B | 61.92 | 6.9 | 3.15 | 0.955 | 0.955 |  | 0.415 | 0.415 |  | 0.78 | 0 |  | 1.06 | 20.65 | 2.8 |  |  |  | 100 | 38.6474
| NLgas0655 | K17-02B | NL | UTM31 ED50 | 534454 | 5880970 |  |  | TNO NITG | Gas |  |  |  |  | ZE | NL-K17-02Bb | 61.92 | 6.9 | 3.15 | 0.955 | 0.955 |  | 0.415 | 0.415 |  | 0.35 | 0.43 |  | 1.06 | 20.65 | 2.8 |  |  |  | 100 | 38.7744
| NLgas0656 | K17-04 | NL | UTM31 ED50 | 535164 | 5880063 |  |  | TNO NITG | Gas | 2856 | 2900 |  |  |  | NL-K17-04 | 92.7 | 0.6 | 0.03 | 0 | 0 |  | 0 | 0 |  | 0 | 0 |  | 1.86 | 4.73 | 0 |  |  |  | 99.92 | 37.3924
| NLgas0657 | K17-05 | NL | UTM31 ED50 | 541100 | 5879644 |  |  | TNO NITG | Gas |  |  |  |  | RO | NL-K17-05 | 86.18 | 0.51 | 0.02 | 0 | 0 |  | 0 | 0 |  | 0 | 0 |  | 2.89 | 10.4 | 0 |  |  |  | 100 | 34.6908
| NLgas0658 | K17-05 | NL | UTM31 ED50 | 541100 | 5879644 |  |  | TNO NITG | Gas |  |  |  |  | RO | NL-K17-05b | 86.18 | 0.51 | 0.02 | 0 | 0 |  | 0 | 0 |  | 0 | 0 |  | 2.89 | 10.4 | 0 |  |  |  | 100 | 34.6908
| NLgas0659 | K17-05 | NL | UTM31 ED50 | 541100 | 5879644 |  |  | TNO NITG | Gas | 2727 | 2739 |  |  | ROSL | NL-K17-05c | 85.93 | 0.49 | 0.02 | 0.01 | 0.01 |  | 0.01 | 0.01 |  | 0.01 | 0 |  | 3.05 | 10.51 | 0 |  |  |  | 100.05 | 34.6371
| NLgas0660 | K17-05 | NL | UTM31 ED50 | 541100 | 5879644 |  |  | TNO NITG | Gas | 2727 | 2739 |  |  | ROSL | NL-K17-05d | 85.48 | 0.49 | 0.02 | 0.01 | 0.01 |  | 0.01 | 0.01 |  | 0.01 | 0 |  | 3.99 | 10.02 | 0 |  |  |  | 100.05 | 34.4599
| NLgas0661 | K17-07 | NL | UTM31 ED50 | 538853 | 5877400 |  |  | TNO NITG | Gas | 2301 | 2330 |  |  |  | NL-K17-07 | 88.67 | 0.54 | 0.01 | 0.01 | 0.01 |  | 0.01 | 0.01 |  | 0.01 | 0 |  | 0.1 | 10.78 | 0 |  |  |  | 100.15 | 35.7119
| NLgas0662 | K18-01 | NL | UTM31 ED50 | 564817 | 5881299 |  |  | TNO NITG | Gas |  |  |  |  | DC | NL-K18-01 | 70.71 | 8.46 | 7.82 | 1.76 | 1.76 |  | 0.52 | 0.52 |  | 0.51 | 0 |  | 2.26 | 5.68 | 0 |  |  |  | 100 | 49.1783
| NLgas0663 | K18-01 | NL | UTM31 ED50 | 564817 | 5881299 |  |  | TNO NITG | Gas |  |  |  |  | DC | NL-K18-01b | 70.71 | 8.46 | 7.82 | 1.76 | 1.76 |  | 0.52 | 0.52 |  | 0.29 | 0.22 |  | 2.26 | 5.68 | 0 |  |  |  | 100 | 49.2434
| NLgas0664 | KOL-01 | NL | UTM31 ED50 | 713717 | 5907374 |  |  | TNO NITG | Gas |  |  |  |  | ROSL | NL-KOL-01 | 83.54 | 4.5 | 1.08 | 0.16 | 0.2 |  | 0.04 | 0.04 |  | 0.07 | 0 |  | 1.02 | 9.35 | 0 |  |  |  | 100 | 38.2218
| NLgas0665 | KOL-02 | NL | UTM31 ED50 | 713709 | 5907370 |  |  | TNO NITG | Gas |  |  |  |  | ROSL | NL-KOL-02 | 83 | 4 | 1 | 0 | 0 |  | 0 | 0 |  | 0 | 0 |  | 1 | 11 | 0 |  |  |  | 100 | 36.8444 |  |  | -34.5 | -24.1 | [6 empty] | 8.8 | -9.2 | 26.2
| NLgas0666 | KPD-10 | NL | UTM31 ED50 | 751185 | 5902162 |  |  | TNO NITG | Gas | [5 empty] | NL-KPD-10 | 76.38 | 2.71 | 0.37 | 0.06 | 0.07 |  | 0.02 | 0.02 |  | 0.04 | 0 |  | 1.15 | 19.18 | 0 |  |  |  | 100 | 32.9789 |  |  | -29.3 | -25.8 | -22.1 |  | -23.7 | -21.1 | -22.8 | -22.8
| NLgas0667 | KRL-01 | NL | UTM31 ED50 | 625850 | 5853049 |  |  | TNO NITG | Gas | [5 empty] | NL-KRL-01 | 93.5826 | 1.606 | 0.127 | 0.005 | 0.012 |  | 0 | 0.001 |  | 0.018 | 0.001 |  | 0.223 | 4.406 | 0 |  |  |  | 99.9816 | 38.5736
| NLgas0668 | KWK-01 | NL | UTM31 ED50 | 650569 | 5735364 |  |  | TNO NITG | Gas |  |  |  |  | RB | NL-KWK-01 | 90.79 | 2.75 | 0.77 | 0.215 | 0.215 |  | 0.145 | 0.145 |  | 0.18 | 0.18 |  | 1.53 | 3.08 | 0 |  |  |  | 100 | 40.6167
| NLgas0669 | L01-04-A | NL | UTM31 ED50 | 567893 | 5967049 |  |  | TNO NITG | Gas |  |  |  |  | RO | NL-L01-04-A | 85.03 | 2.76 | 0.36 | 0.06 | 0.06 |  | 0.02 | 0.02 |  | 0.06 | 0 |  | 3.88 | 7.75 | 0 |  |  |  | 100 | 36.487
| NLgas0670 | L01-04-A | NL | UTM31 ED50 | 567893 | 5967049 |  |  | TNO NITG | Gas |  |  |  |  | RO | NL-L01-04-Ab | 85.03 | 2.76 | 0.36 | 0.06 | 0.06 |  | 0.02 | 0.02 |  | 0.01 | 0.05 |  | 3.88 | 7.75 | 0 |  |  |  | 100 | 36.5018
| NLgas0671 | L02-01 | NL | UTM31 ED50 | 599291 | 5979580 |  |  | TNO NITG | Gas |  |  |  |  | Mesozoic*/Tertiairy* | NL-L02-01 | 93.96 | 0.78 | 0.01 | 0 | 0 |  | 0 | 0 |  | 0 | 0 |  | 0.8 | 4.45 | 0 |  |  |  | 100 | 37.9686
| NLgas0672 | L02-01 | NL | UTM31 ED50 | 599291 | 5979580 |  |  | TNO NITG | Gas |  |  |  |  | Mesozoic*/Tertiairy* | NL-L02-01b | 93.96 | 0.78 | 0.01 | 0 | 0 |  | 0 | 0 |  | 0 | 0 |  | 0.8 | 4.45 | 0 |  |  |  | 100 | 37.9686
| NLgas0673 | L02-01 | NL | UTM31 ED50 | 599291 | 5979580 |  |  | TNO NITG | Gas | 4163 | 4190 |  |  | RBMV | NL-L02-01c | 94.33 | 0.68 | 0 | 0 | 0 |  | 0 | 0 |  | 0 | 0 |  | 0.89 | 4.1 | 0 |  |  |  | 100 | 38.0364
| NLgas0674 | L02-01 | NL | UTM31 ED50 | 599291 | 5979580 |  |  | TNO NITG | Gas | 4163 | 4190 |  |  | RBMV | NL-L02-01d | 94.24 | 0.69 | 0 | 0 | 0 |  | 0 | 0 |  | 0 | 0 |  | 0.24 | 4.8 | 0 |  |  |  | 99.97 | 38.0173
| NLgas0675 | L02-01 | NL | UTM31 ED50 | 599291 | 5979580 |  |  | TNO NITG | Gas | 4162.7 | 4162.7 |  |  | RBMVL | NL-L02-01e | 94.7865 | 0.8 | 0.06 | 0.02 | 0.02 |  | 0.05 | 0.05 |  | 0 | 0 |  | 1 | 3.1931 | 0 |  |  |  | 99.9796 | 38.5837
| NLgas0676 | L02-01 | NL | UTM31 ED50 | 599291 | 5979580 |  |  | TNO NITG | Gas | 4162.7 | 4162.7 |  |  | RBMVL | NL-L02-01f | 94.7865 | 0.8 | 0.06 | 0.02 | 0.02 |  | 0.05 | 0.05 |  | 0 | 0 |  | 1 | 3.1931 | 0 |  |  |  | 99.9796 | 38.5837
| NLgas0677 | L02-01 | NL | UTM31 ED50 | 599291 | 5979580 |  |  | TNO NITG | Gas | 4160 | 4189 |  |  | RBMVL | NL-L02-01g | 93.9973 | 0.9 | 0.1 | 0 | 0 |  | 0 | 0 |  | 0 | 0 |  | 0.6 | 4.3911 | 0 |  |  |  | 99.9883 | 38.1617
| NLgas0678 | L02-01 | NL | UTM31 ED50 | 599291 | 5979580 |  |  | TNO NITG | Gas | 4160 | 4189 |  |  | RBMVL | NL-L02-01h | 93.4918 | 0.8 | 0.4 | 0 | 0 |  | 0 | 0 |  | 0 | 0 |  | 0.8 | 4.4906 | 0 |  |  |  | 99.9824 | 38.193
| NLgas0679 | L02-01 | NL | UTM31 ED50 | 599291 | 5979580 |  |  | TNO NITG | Gas | 4160 | 4189 |  |  | RBMVL | NL-L02-01i | 93.4938 | 0.8 | 0.3 | 0 | 0 |  | 0 | 0 |  | 0 | 0 |  | 0.8 | 4.5905 | 0 |  |  |  | 99.9843 | 38.093
| NLgas0680 | L02-01 | NL | UTM31 ED50 | 599291 | 5979580 |  |  | TNO NITG | Gas | 4169 | 4169 |  |  | RBMVL | NL-L02-01j | 93.3828 | 0.8 | 1.1 | 0 | 0 |  | 0 | 0 |  | 0 | 0 |  | 0 | 4.6897 | 0 |  |  |  | 99.9726 | 38.8523
| NLgas0681 | L02-01 | NL | UTM31 ED50 | 599291 | 5979580 |  |  | TNO NITG | Gas | 4164.7 | 4164.7 |  |  | RBMVL | NL-L02-01k | 92.6758 | 0.8 | 1.4 | 0 | 0 |  | 0 | 0 |  | 0 | 0 |  | 0.4 | 4.6894 | 0 |  |  |  | 99.9651 | 38.8744
| NLgas0682 | L02-01 | NL | UTM31 ED50 | 599291 | 5979580 |  |  | TNO NITG | Gas | 4164.7 | 4164.7 |  |  | RBMVL | NL-L02-01l | 92.7248 | 0.8 | 0.02 | 0.015 | 0.015 |  | 0.575 | 0.575 |  | 0 | 0 |  | 0.4 | 4.7865 | 0 |  |  |  | 99.9113 | 39.4224
| NLgas0683 | L02-01 | NL | UTM31 ED50 | 599291 | 5979580 |  |  | TNO NITG | Gas | 4164.7 | 4164.7 |  |  | RBMVL | NL-L02-01m | 92.7248 | 0.8 | 0.02 | 0.015 | 0.015 |  | 0.575 | 0.575 |  | 0 | 0 |  | 0.4 | 4.7865 | 0 |  |  |  | 99.9113 | 39.4224
| NLgas0684 | L02-05 | NL | UTM31 ED50 | 601490 | 5984002 |  |  | TNO NITG | Gas |  |  |  |  | Mesozoic*/Tertiairy* | NL-L02-05 | 93.93 | 0.95 | 0.07 | 0 | 0 |  | 0 | 0 |  | 0 | 0 |  | 0.7 | 4.35 | 0 |  |  |  | 100 | 38.1357
| NLgas0685 | L02-05 | NL | UTM31 ED50 | 601490 | 5984002 |  |  | TNO NITG | Gas |  |  |  |  | Mesozoic*/Tertiairy* | NL-L02-05b | 93.93 | 0.95 | 0.07 | 0 | 0 |  | 0 | 0 |  | 0 | 0 |  | 0.7 | 4.35 | 0 |  |  |  | 100 | 38.1357
| NLgas0686 | L02-05 | NL | UTM31 ED50 | 601490 | 5984002 |  |  | TNO NITG | Gas |  |  |  |  | Mesozoic*/Tertiairy* | NL-L02-05c | 93.93 | 0.95 | 0.07 | 0 | 0 |  | 0 | 0 |  | 0.01 | 0 |  | 0.7 | 4.34 | 0 |  |  |  | 100 | 38.1508
| NLgas0687 | L02-05 | NL | UTM31 ED50 | 601490 | 5984002 |  |  | TNO NITG | Gas | 4163.5 | 4185.4 |  |  | RBMVL | NL-L02-05d | 92.1879 | 1.1 | 0.6 | 0 | 0 |  | 0 | 0 |  | 0 | 0 |  | 0.8 | 5.2884 | 0 |  |  |  | 99.9763 | 38.0856
| NLgas0688 | L02-07 | NL | UTM31 ED50 | 597892 | 5980020 |  |  | TNO NITG | Gas | [5 empty] | NL-L02-07 | 93.82 | 0.81 | 0.01 | 0 | 0 |  | 0 | 0 |  | 0 | 0 |  | 0.91 | 4.45 | 0 |  |  |  | 100 | 37.9341
| NLgas0689 | L04-01 | NL | UTM31 ED50 | 570877 | 5956460 |  |  | TNO NITG | Gas |  |  |  |  | RO | NL-L04-01 | 90.43 | 2.7 | 0.25 | 0.085 | 0.085 |  | 0 | 0 |  | 0 | 0 |  | 2.85 | 3.6 | 0 |  |  |  | 100 | 38.3737
| NLgas0690 | L04-01 | NL | UTM31 ED50 | 570877 | 5956460 |  |  | TNO NITG | Gas |  |  |  |  | RO | NL-L04-01b | 90.43 | 2.7 | 0.25 | 0.085 | 0.085 |  | 0 | 0 |  | 0 | 0 |  | 2.85 | 3.6 | 0 |  |  |  | 100 | 38.3737
| NLgas0691 | L04-01 | NL | UTM31 ED50 | 570877 | 5956460 |  |  | TNO NITG | Gas | 3900 | 3917 |  |  | ROSLL | NL-L04-01c | 92.09 | 2.28 | 0.2 | 0.065 | 0.065 |  | 0 | 0 |  | 0 | 0 |  | 3.26 | 2.04 | 0 |  |  |  | 100 | 38.6404
| NLgas0692 | L04-01 | NL | UTM31 ED50 | 570877 | 5956460 |  |  | TNO NITG | Gas |  |  |  |  | ROSLL | NL-L04-01d | 90.376 | 2.848 | 0.273 | 0.031 | 0.036 |  | 0.012 | 0.011 |  | 0.019 | 0.031 |  | 2.68 | 3.683 | 0 |  |  |  | 100 | 38.5002
| NLgas0693 | L04-01 | NL | UTM31 ED50 | 570877 | 5956460 |  |  | TNO NITG | Gas | 3900 | 3916 |  |  |  | NL-L04-01e | 92.26 | 2.34 | 0.21 | 0.03 | 0.03 |  | 0.01 | 0.01 |  | 0.04 | 0 |  | 3.56 | 1.51 | 0 |  |  |  | 100 | 38.7783
| NLgas0694 | L04-01 | NL | UTM31 ED50 | 570877 | 5956460 |  |  | TNO NITG | Gas | 3900 | 3916 |  |  |  | NL-L04-01f | 91.79 | 2.48 | 0.23 | 0.03 | 0.03 |  | 0.01 | 0.01 |  | 0.05 | 0 |  | 3.84 | 1.53 | 0 |  |  |  | 100 | 38.7288
| NLgas0695 | L04-01 | NL | UTM31 ED50 | 570877 | 5956460 |  |  | TNO NITG | Gas | 3900 | 3916 |  |  |  | NL-L04-01g | 91.16 | 2.58 | 0.23 | 0.03 | 0.03 |  | 0.01 | 0.01 |  | 0.06 | 0 |  | 4.32 | 1.57 | 0 |  |  |  | 100 | 38.5678
| NLgas0696 | L04-01 | NL | UTM31 ED50 | 570877 | 5956460 |  |  | TNO NITG | Gas | 3900 | 3916 |  |  |  | NL-L04-01h | 91.26 | 2.61 | 0.22 | 0.03 | 0.03 |  | 0.01 | 0.01 |  | 0.05 | 0 |  | 4.2 | 1.58 | 0 |  |  |  | 100 | 38.5994
| NLgas0697 | L04-01 | NL | UTM31 ED50 | 570877 | 5956460 |  |  | TNO NITG | Gas | 3900 | 3916 |  |  |  | NL-L04-01i | 92.11 | 2.35 | 0.2 | 0.03 | 0.03 |  | 0.01 | 0.01 |  | 0.04 | 0 |  | 3.63 | 1.59 | 0 |  |  |  | 100 | 38.7156
| NLgas0698 | L04-01 | NL | UTM31 ED50 | 570877 | 5956460 |  |  | TNO NITG | Gas | 3900 | 3916 |  |  |  | NL-L04-01j | 92.14 | 2.33 | 0.2 | 0.02 | 0.02 |  | 0.01 | 0.01 |  | 0.07 | 0 |  | 3.6 | 1.6 | 0 |  |  |  | 100 | 38.7448
| NLgas0699 | L04-01 | NL | UTM31 ED50 | 570877 | 5956460 |  |  | TNO NITG | Gas | 3900 | 3916 |  |  |  | NL-L04-01k | 91.731 | 2.466 | 0.217 | 0.028 | 0.027 |  | 0.01 | 0.01 |  | 0.033 | 0.018 |  | 3.827 | 1.634 | 0 |  |  |  | 100.001 | 38.6871
| NLgas0700 | L04-01 | NL | UTM31 ED50 | 570877 | 5956460 |  |  | TNO NITG | Gas | 3900 | 3916 |  |  |  | NL-L04-01l | 91.66 | 2.51 | 0.21 | 0.02 | 0.02 |  | 0.01 | 0.01 |  | 0.04 | 0 |  | 3.82 | 1.7 | 0 |  |  |  | 100 | 38.6328
| NLgas0701 | L04-01 | NL | UTM31 ED50 | 570877 | 5956460 |  |  | TNO NITG | Gas | 3900 | 3916 |  |  |  | NL-L04-01m | 91.48 | 2.61 | 0.23 | 0.03 | 0.03 |  | 0.01 | 0.01 |  | 0.05 | 0 |  | 3.84 | 1.71 | 0 |  |  |  | 100 | 38.6963
| NLgas0702 | L04-01 | NL | UTM31 ED50 | 570877 | 5956460 |  |  | TNO NITG | Gas | 3900 | 3916 |  |  |  | NL-L04-01n | 91.78 | 2.34 | 0.22 | 0.03 | 0.03 |  | 0.01 | 0.01 |  | 0.07 | 0 |  | 3.79 | 1.72 | 0 |  |  |  | 100 | 38.6546
| NLgas0703 | L04-01 | NL | UTM31 ED50 | 570877 | 5956460 |  |  | TNO NITG | Gas | 3900 | 3916 |  |  |  | NL-L04-01o | 91.65 | 2.53 | 0.22 | 0.02 | 0.02 |  | 0.01 | 0.01 |  | 0.04 | 0 |  | 3.67 | 1.83 | 0 |  |  |  | 100 | 38.6525
| NLgas0704 | L04-03 | NL | UTM31 ED50 | 567473 | 5953668 |  |  | TNO NITG | Gas |  |  |  |  | RO | NL-L04-03 | 86.1 | 4.75 | 0.64 | 0.12 | 0.12 |  | 0.03 | 0.03 |  | 0.28 | 0 |  | 1.86 | 6.07 | 0 |  |  |  | 100 | 39.1946
| NLgas0705 | L04-03 | NL | UTM31 ED50 | 567473 | 5953668 |  |  | TNO NITG | Gas |  |  |  |  | RO | NL-L04-03b | 86.1 | 4.75 | 0.64 | 0.12 | 0.12 |  | 0.03 | 0.03 |  | 0.04 | 0.24 |  | 1.86 | 6.07 | 0 |  |  |  | 100 | 39.2653
| NLgas0706 | L04-03 | NL | UTM31 ED50 | 567473 | 5953668 |  |  | TNO NITG | Gas |  |  |  |  | RO | NL-L04-03c | 86.0774 | 4.747 | 0.643 | 0.118 | 0.125 |  | 0.04 | 0.034 |  | 0.088 | 0.036 |  | 1.859 | 6.1545 | 0 |  |  |  | 99.9219 | 38.9357
| NLgas0707 | L04-06 | NL | UTM31 ED50 | 573062 | 5965151 |  |  | TNO NITG | Gas |  |  |  |  | ROSLL | NL-L04-06 | 90.6 | 1.91 | 0.16 | 0.025 | 0.025 |  | 0.03 | 0.03 |  | 0.05 | 0.06 |  | 4.44 | 2.67 | 0 |  |  |  | 100 | 37.9691 |  | -139 | -29.4 | -19.6 | [6 empty] | -4.7 | -7 | 31.7
| NLgas0708 | L04-07 | NL | UTM31 ED50 | 570132 | 5961694 |  |  | TNO NITG | Gas | 3830 | 3894 |  |  |  | NL-L04-07 | 90.611 | 2.169 | 0.208 | 0.03 | 0.032 |  | 0.009 | 0.008 |  | 0.057 | 0.018 |  | 4.404 | 2.454 | 0 |  |  |  | 100 | 38.0519
| NLgas0709 | L04-07 | NL | UTM31 ED50 | 570132 | 5961694 |  |  | TNO NITG | Gas | 3830 | 3894 |  |  |  | NL-L04-07b | 90.595 | 2.169 | 0.207 | 0.031 | 0.032 |  | 0.009 | 0.008 |  | 0.057 | 0.025 |  | 4.407 | 2.46 | 0 |  |  |  | 100 | 38.0623
| NLgas0710 | L04-07 | NL | UTM31 ED50 | 570132 | 5961694 |  |  | TNO NITG | Gas | 3830 | 3894 |  |  |  | NL-L04-07c | 90.584 | 2.167 | 0.207 | 0.03 | 0.032 |  | 0.009 | 0.007 |  | 0.052 | 0.016 |  | 4.421 | 2.475 | 0 |  |  |  | 100 | 38.0251
| NLgas0711 | L04-07 | NL | UTM31 ED50 | 570132 | 5961694 |  |  | TNO NITG | Gas | 3830 | 3894 |  |  |  | NL-L04-07d | 90.514 | 2.206 | 0.197 | 0.027 | 0.028 |  | 0.01 | 0.007 |  | 0.074 | 0.032 |  | 4.293 | 2.613 | 0 |  |  |  | 100.001 | 38.0715
| NLgas0712 | L04-A-01 | NL | UTM31 ED50 | 572502 | 5953657 |  |  | TNO NITG | Gas | 3784 | 3862 |  |  |  | NL-L04-A-01 | 90.43 | 2.7 | 0.25 | 0.17 | 0 |  | 0 | 0 |  | 0 | 0 |  | 2.85 | 3.51 | 0 |  |  |  | 99.91 | 38.4074
| NLgas0713 | L05-05A | NL | UTM31 ED50 | 588797 | 5963250 |  |  | TNO NITG | Gas |  |  |  |  | RB | NL-L05-05A | 93.48 | 2.09 | 0.08 | 0 | 0 |  | 0 | 0 |  | 0 | 0.03 |  | 1.04 | 3.28 | 0 |  |  |  | 100 | 38.8328 |  | -129 | -27.9
| NLgas0714 | L06-02 | NL | UTM31 ED50 | 630947 | 5964892 |  |  | TNO NITG | Gas |  |  |  |  | CK | NL-L06-02 | 86.53 | 3.37 | 1.87 | 0.27 | 0.27 |  | 0.075 | 0.075 |  | 0.03 | 0.05 |  | 1.69 | 5.77 | 0 |  |  |  | 100 | 39.7979
| NLgas0715 | L07-01 | NL | UTM31 ED50 | 571092 | 5940328 |  |  | TNO NITG | Gas |  |  |  |  | RO | NL-L07-01 | 84.71 | 6.61 | 1.05 | 0.155 | 0.155 |  | 0.04 | 0.04 |  | 0.06 | 0 |  | 2.67 | 4.51 | 0 |  |  |  | 100 | 40.0613
| NLgas0716 | L07-01 | NL | UTM31 ED50 | 571092 | 5940328 |  |  | TNO NITG | Gas | 3798.2 | 3822 |  |  | ROSLL | NL-L07-01b | 84.93 | 6.66 | 1.06 | 0.16 | 0.18 |  | 0.05 | 0.04 |  | 0.07 | 0 |  | 2.7 | 4.15 | 0 |  |  |  | 100 | 40.2675
| NLgas0717 | L07-01 | NL | UTM31 ED50 | 571092 | 5940328 |  |  | TNO NITG | Gas | 3677 | 3705 |  |  | ROSLU | NL-L07-01c | 84.714 | 6.613 | 1.053 | 0.143 | 0.167 |  | 0.043 | 0.04 |  | 0.063 | 0 |  | 2.667 | 4.497 | 0 |  |  |  | 100 | 40.0775
| NLgas0718 | L07-01 | NL | UTM31 ED50 | 571092 | 5940328 |  |  | TNO NITG | Gas | 3650.7 | 3676 |  |  | ROSLU | NL-L07-01d | 84.86 | 6.5 | 1.02 | 0.13 | 0.15 |  | 0.04 | 0.04 |  | 0.06 | 0 |  | 2.6 | 4.6 | 0 |  |  |  | 100 | 39.9736
| NLgas0719 | L07-01 | NL | UTM31 ED50 | 571092 | 5940328 |  |  | TNO NITG | Gas | 3702.8 | 3729 |  |  |  | NL-L07-01e | 84.35 | 6.68 | 1.08 | 0.14 | 0.17 |  | 0.04 | 0.04 |  | 0.06 | 0 |  | 2.7 | 4.74 | 0 |  |  |  | 100 | 39.9958
| NLgas0720 | L07-02 | NL | UTM31 ED50 | 579837 | 5940851 |  |  | TNO NITG | Gas | 3901 | 3956 |  |  | ROSLL | NL-L07-02 | 91.88 | 3.06 | 0.33 | 0.055 | 0.055 |  | 0.015 | 0.015 |  | 0.01 | 0.02 |  | 2.15 | 2.41 | 0 |  |  |  | 100 | 39.3167
| NLgas0721 | L07-02 | NL | UTM31 ED50 | 579837 | 5940851 |  |  | TNO NITG | Gas | 3756 | 3769 |  |  | ROSLU | NL-L07-02b | 91.34 | 3.23 | 0.35 | 0.05 | 0.05 |  | 0.01 | 0.01 |  | 0.01 | 0.13 |  | 2.24 | 2.58 | 0 |  |  |  | 100 | 39.4541
| NLgas0722 | L07-02A | NL | UTM31 ED50 | 579837 | 5940851 |  |  | TNO NITG | Gas |  |  |  |  | RO | NL-L07-02A | 92.2 | 2.5 | 0.29 | 0.08 | 0.08 |  | 0.02 | 0.02 |  | 0.02 | 0.13 |  | 1.89 | 2.77 | 0 |  |  |  | 100 | 39.3535
| NLgas0723 | L07-02A | NL | UTM31 ED50 | 579837 | 5940851 |  |  | TNO NITG | Gas |  |  |  |  | RO | NL-L07-02Ab | 92.2 | 2.5 | 0.29 | 0.08 | 0.08 |  | 0.02 | 0.02 |  | 0.15 | 0 |  | 1.89 | 2.77 | 0 |  |  |  | 100 | 39.3152
| NLgas0724 | L07-02B | NL | UTM31 ED50 | 579837 | 5940851 |  |  | TNO NITG | Gas |  |  |  |  | RO | NL-L07-02B | 92.8 | 2.3 | 0.26 | 0.075 | 0.075 |  | 0.01 | 0.01 |  | 0.02 | 0.1 |  | 1.64 | 2.71 | 0 |  |  |  | 100 | 39.3107
| NLgas0725 | L07-02B | NL | UTM31 ED50 | 579837 | 5940851 |  |  | TNO NITG | Gas |  |  |  |  | RO | NL-L07-02Bb | 92.8 | 2.3 | 0.26 | 0.075 | 0.075 |  | 0.01 | 0.01 |  | 0.12 | 0 |  | 1.64 | 2.71 | 0 |  |  |  | 100 | 39.2812
| NLgas0726 | L07-03 | NL | UTM31 ED50 | 579760 | 5932940 |  |  | TNO NITG | Gas |  |  |  |  | RO | NL-L07-03 | 91.4 | 2.8 | 0 | 0 | 0 |  | 0 | 0 |  | 0.8 | 0 |  | 1.9 | 3.1 | 0 |  |  |  | 100 | 39.8852
| NLgas0727 | L07-03 | NL | UTM31 ED50 | 579760 | 5932940 |  |  | TNO NITG | Gas |  |  |  |  | RO | NL-L07-03b | 91.4 | 2.8 | 0 | 0 | 0 |  | 0 | 0 |  | 0 | 0.8 |  | 1.9 | 3.1 | 0 |  |  |  | 100 | 40.1211
| NLgas0728 | L07-04 | NL | UTM31 ED50 | 579792 | 5942872 |  |  | TNO NITG | Gas | 4188.5 | 4192.5 |  |  |  | NL-L07-04 | 88.48 | 4.61 | 0.68 | 0.11 | 0.11 |  | 0.03 | 0.03 |  | 0.12 | 0.04 |  | 2.51 | 3.22 | 0 |  |  |  | 99.94 | 39.8267
| NLgas0729 | L07-05 | NL | UTM31 ED50 | 572355 | 5932054 |  |  | TNO NITG | Gas |  |  |  |  | RO | NL-L07-05 | 86.14 | 5.53 | 1 | 0.165 | 0.165 |  | 0.055 | 0.055 |  | 0.1 | 0.21 |  | 1.66 | 4.92 | 0 |  |  |  | 100 | 40.4356
| NLgas0730 | L07-05 | NL | UTM31 ED50 | 572355 | 5932054 |  |  | TNO NITG | Gas |  |  |  |  | RO | NL-L07-05b | 86.14 | 5.53 | 1 | 0.165 | 0.165 |  | 0.055 | 0.055 |  | 0.31 | 0 |  | 1.66 | 4.92 | 0 |  |  |  | 100 | 40.3737
| NLgas0731 | L07-05 | NL | UTM31 ED50 | 572355 | 5932054 |  |  | TNO NITG | Gas | 3657.7 | 3683 |  |  | ROSLU | NL-L07-05c | 86.79 | 5.69 | 1.02 | 0.13 | 0.19 |  | 0.05 | 0.06 |  | 0.05 | 0.11 |  | 1.23 | 4.68 | 0 |  |  |  | 100 | 40.496
| NLgas0732 | L07-05 | NL | UTM31 ED50 | 572355 | 5932054 |  |  | TNO NITG | Gas | 3596.7 | 3625 |  |  |  | NL-L07-05d | 86.61 | 5.49 | 0.99 | 0.14 | 0.19 |  | 0.06 | 0.06 |  | 0.08 | 0.2 |  | 1.52 | 4.66 | 0 |  |  |  | 100 | 40.5394
| NLgas0733 | L07-05 | NL | UTM31 ED50 | 572355 | 5932054 |  |  | TNO NITG | Gas | 3596.7 | 3683 |  |  |  | NL-L07-05e | 86.7 | 5.59 | 1.005 | 0.135 | 0.19 |  | 0.055 | 0.06 |  | 0.065 | 0.155 |  | 1.375 | 4.67 | 0 |  |  |  | 100 | 40.5177
| NLgas0734 | L07-05 | NL | UTM31 ED50 | 572355 | 5932054 |  |  | TNO NITG | Gas | [5 empty] | NL-L07-05f | 85.58 | 5.47 | 1 | 0.14 | 0.19 |  | 0.05 | 0.06 |  | 0.12 | 0.25 |  | 1.96 | 5.18 | 0 |  |  |  | 100 | 40.296
| NLgas0735 | L07-06 | NL | UTM31 ED50 | 587298 | 5930269 |  |  | TNO NITG | Gas |  |  |  |  | RO | NL-L07-06 | 94.61 | 2.44 | 0.21 | 0.02 | 0.02 |  | 0.005 | 0.005 |  | 0.02 | 0 |  | 0.77 | 1.9 | 0 |  |  |  | 100 | 39.699
| NLgas0736 | L07-06 | NL | UTM31 ED50 | 587298 | 5930269 |  |  | TNO NITG | Gas |  |  |  |  | RO | NL-L07-06b | 94.61 | 2.44 | 0.21 | 0.01 | 0.03 |  | 0.005 | 0.005 |  | 0 | 0.02 |  | 0.77 | 1.9 | 0 |  |  |  | 100 | 39.7049
| NLgas0737 | L07-06 | NL | UTM31 ED50 | 587298 | 5930269 |  |  | TNO NITG | Gas | 3866.6 | 3893 |  |  |  | NL-L07-06c | 95.09 | 1.96 | 0.18 | 0.02 | 0.02 |  | 0.01 | 0.01 |  | 0 | 0.03 |  | 1.79 | 0.89 | 0 |  |  |  | 100 | 39.5703
| NLgas0738 | L07-14 | NL | UTM31 ED50 | 575721 | 5942564 |  |  | TNO NITG | Gas |  |  |  |  | ROSLL | NL-L07-14 | 88.48 | 4.61 | 0.68 | 0.105 | 0.105 |  | 0.03 | 0.03 |  | 0.03 | 0.02 |  | 2.51 | 3.4 | 0 |  |  |  | 100 | 39.6155
| NLgas0739 | L07-B-01 | NL | UTM31 ED50 | 579837 | 5940851 |  |  | TNO NITG | Gas |  |  |  |  | RO | NL-L07-B-01 | 92.2 | 2.5 | 0.29 | 0.07 | 0.09 |  | 0.02 | 0.02 |  | 0.12 | 0.03 |  | 1.89 | 2.75 | 0 |  |  |  | 99.98 | 39.2944
| NLgas0740 | L07-B-01 | NL | UTM31 ED50 | 579837 | 5940851 |  |  | TNO NITG | Gas |  |  |  |  | RO | NL-L07-B-01b | 92.8 | 2.3 | 0.26 | 0.07 | 0.08 |  | 0.01 | 0.01 |  | 0.13 | 0.02 |  | 1.64 | 2.71 | 0 |  |  |  | 100.03 | 39.2882
| NLgas0741 | L07-B-01 | NL | UTM31 ED50 | 579837 | 5940851 |  |  | TNO NITG | Gas | 3696.8 | 3963 |  |  | RO | NL-L07-B-01c | 92.07 | 2.61 | 0.29 | 0.04 | 0.05 |  | 0.02 | 0.01 |  | 0.06 | 0.03 |  | 2.09 | 2.75 | 0 |  |  |  | 100.02 | 39.1028
| NLgas0742 | L07-B-01 | NL | UTM31 ED50 | 579837 | 5940851 |  |  | TNO NITG | Gas | 3696.8 | 3963 |  |  | ROSL? | NL-L07-B-01d | 79.6 | 2.3 | 0.34 | 0.08 | 0.11 |  | 0.02 | 0.02 |  | 0.03 | 0.01 |  | 0.44 | 17.04 | 0 |  |  |  | 99.99 | 34.0286
| NLgas0743 | L08-01 | NL | UTM31 ED50 | 596436 | 5937585 |  |  | TNO NITG | Gas |  |  |  |  | RO | NL-L08-01 | 94.36 | 2.41 | 0.05 | 0.04 | 0.04 |  | 0.01 | 0.01 |  | 0.04 | 0 |  | 1.79 | 1.25 | 0 |  |  |  | 100 | 39.5271
| NLgas0744 | L08-01 | NL | UTM31 ED50 | 596436 | 5937585 |  |  | TNO NITG | Gas |  |  |  |  | RO | NL-L08-01b | 94.36 | 2.41 | 0.05 | 0.04 | 0.04 |  | 0.01 | 0.01 |  | 0.01 | 0.03 |  | 1.79 | 1.25 | 0 |  |  |  | 100 | 39.5359
| NLgas0745 | L08-05 | NL | UTM31 ED50 | 606296 | 5938351 |  |  | TNO NITG | Gas |  |  |  |  | RO | NL-L08-05 | 90.72 | 3.08 | 0.24 | 0 | 0 |  | 0 | 0 |  | 0.22 | 0 |  | 4.19 | 1.55 | 0 |  |  |  | 100 | 38.9483
| NLgas0746 | L08-05 | NL | UTM31 ED50 | 606296 | 5938351 |  |  | TNO NITG | Gas |  |  |  |  | RO | NL-L08-05b | 90.72 | 3.08 | 0.24 | 0 | 0 |  | 0 | 0 |  | 0 | 0.22 |  | 4.19 | 1.55 | 0 |  |  |  | 100 | 39.0131
| NLgas0747 | L08-09 | NL | UTM31 ED50 | 603857 | 5936333 |  |  | TNO NITG | Gas |  |  |  |  | RO | NL-L08-09 | 91.11 | 2.17 | 0.18 | 0.02 | 0.02 |  | 0 | 0 |  | 0.07 | 0 |  | 4.52 | 1.91 | 0 |  |  |  | 100 | 38.1717
| NLgas0748 | L08-09 | NL | UTM31 ED50 | 603857 | 5936333 |  |  | TNO NITG | Gas | [5 empty] | NL-L08-09b | 91.7497 | 2.201 | 0.1804 | 0.0201 | 0.0184 |  | 0.0054 | 0.004 |  | 0.0561 | 0.0077 |  | 4.5157 | 1.24 | 0 |  |  |  | 99.9985 | 38.4315
| NLgas0749 | L08-09 | NL | UTM31 ED50 | 603857 | 5936333 |  |  | TNO NITG | Gas | [5 empty] | NL-L08-09c | 90.669 | 2.16 | 1.28 | 0 | 0 |  | 0 | 0 |  | 0 | 0 |  | 4.5 | 1.4122 | 0 |  |  |  | 100.0212 | 38.8963
| NLgas0750 | L08-09 | NL | UTM31 ED50 | 603857 | 5936333 |  |  | TNO NITG | Gas | [5 empty] | NL-L08-09d | 91.1069 | 2.1729 | 0.18 | 0.0198 | 0.0181 |  | 0.0053 | 0.0041 |  | 0.056 | 0.0085 |  | 4.5157 | 1.9126 | 0 |  |  |  | 99.9999 | 38.1552 |  | -158.9 | -34 | -20.2 | [7 empty] | -7.3
| NLgas0751 | L08-09 | NL | UTM31 ED50 | 603857 | 5936333 |  |  | TNO NITG | Gas | [5 empty] | NL-L08-09e | 90.8338 | 3.0012 | 0.2591 | 0.0281 | 0.0222 |  | 0.0039 | 0.0033 |  | 0.021 | 0.0025 |  | 3.7755 | 2.0495 | 0 |  |  |  | 100.0001 | 38.6511
| NLgas0752 | L08-09 | NL | UTM31 ED50 | 603857 | 5936333 |  |  | TNO NITG | Gas | [5 empty] | NL-L08-09f | 90.7833 | 3.0077 | 0.2621 | 0.0286 | 0.023 |  | 0.004 | 0.0033 |  | 0.0223 | 0.0025 |  | 3.8007 | 2.0627 | 0 |  |  |  | 100.0002 | 38.6425
| NLgas0753 | L08-09 | NL | UTM31 ED50 | 603857 | 5936333 |  |  | TNO NITG | Gas | [5 empty] | NL-L08-09g | 90.4219 | 3.1398 | 0.2969 | 0.0413 | 0.0313 |  | 0.0065 | 0.0172 |  | 0.0969 | 0.0057 |  | 3.8243 | 2.1183 | 0 |  |  |  | 100.0001 | 38.8053
| NLgas0754 | L08-13 | NL | UTM31 ED50 | 603399 | 5944828 |  |  | TNO NITG | Gas |  |  |  |  | ROSLL | NL-L08-13 | 91.3 | 1.8 | 0 | 0.005 | 0.005 |  | 0 | 0 |  | 0 | 0.1 |  | 6 | 0.8 | 0 |  |  |  | 100.01 | 37.8553 |  |  | -29 | -18.8 | [7 empty] | -6.6 | 28.8
| NLgas0755 | L08-13 | NL | UTM31 ED50 | 603399 | 5944828 |  |  | TNO NITG | Gas |  |  |  |  | ROSLL | NL-L08-13b | 91.3 | 1.8 | 0 | 0.005 | 0.005 |  | 0 | 0 |  | 0 | 0.1 |  | 6 | 0.8 | 0 |  |  |  | 100.01 | 37.8553 |  |  | -28.8 | -18.8 | [7 empty] | -6.8 | 29.9
| NLgas0756 | L08-A-01 | NL | UTM31 ED50 | 597473 | 5938413 |  |  | TNO NITG | Gas | 3833 | 4172 |  |  |  | NL-L08-A-01 | 92.5 | 2.3 | 0.3 | 0.2 | 0 |  | 0 | 0 |  | 0 | 0 |  | 3.7 | 1 | 0 |  |  |  | 100 | 39.0095
| NLgas0757 | L08-G-01 | NL | UTM31 ED50 | 606296 | 5938351 |  |  | TNO NITG | Gas |  |  |  |  | RO | NL-L08-G-01 | 90.72 | 3.08 | 0.24 | 0 | 0 |  | 0 | 0 |  | 0 | 0.22 |  | 4.19 | 1.55 | 0 |  |  |  | 100 | 39.0131 |  | -139.1 | -31.9
| NLgas0758 | L08-G-03 | NL | UTM31 ED50 | 606282 | 5938338 |  |  | TNO NITG | Gas |  |  |  |  | RO | NL-L08-G-03 | 90.4877 | 3.1602 | 0.2384 | 0.0287 | 0.0248 |  | 0.0058 | 0.0045 |  | 0.0817 | 0.0184 |  | 4.3519 | 1.6026 | 0 |  |  |  | 100.0047 | 38.7442
| NLgas0759 | L08-G-03 | NL | UTM31 ED50 | 606282 | 5938338 |  |  | TNO NITG | Gas |  |  |  |  | RO | NL-L08-G-03b | 90.4801 | 3.203 | 0.2417 | 0.0296 | 0.0241 |  | 0.0059 | 0.0045 |  | 0.0813 | 0.0242 |  | 4.278 | 1.6363 | 0 |  |  |  | 100.0087 | 38.7842
| NLgas0760 | L08-G-03 | NL | UTM31 ED50 | 606282 | 5938338 |  |  | TNO NITG | Gas |  |  |  |  | RO | NL-L08-G-03c | 90.677 | 3.119 | 0.243 | 0.029 | 0.03 |  | 0.006 | 0.006 |  | 0.13 | 0.011 |  | 4.269 | 1.472 | 0 |  |  |  | 99.992 | 38.8676
| NLgas0761 | L08-G-03 | NL | UTM31 ED50 | 606282 | 5938338 |  |  | TNO NITG | Gas |  |  |  |  | RO | NL-L08-G-03d | 90.69 | 3.114 | 0.243 | 0.029 | 0.03 |  | 0.006 | 0.006 |  | 0.126 | 0.011 |  | 4.253 | 1.471 | 0 |  |  |  | 99.979 | 38.8683
| NLgas0762 | L08-G-03 | NL | UTM31 ED50 | 606282 | 5938338 |  |  | TNO NITG | Gas | 4645 | 4657 |  |  | ROSLL | NL-L08-G-03e | 90.68 | 3.12 | 0.24 | 0.03 | 0.03 |  | 0 | 0.01 |  | 0.11 | 0.01 |  | 4.27 | 1.47 | 0 |  |  |  | 99.97 | 38.8302
| NLgas0763 | L08-G-03 | NL | UTM31 ED50 | 606282 | 5938338 |  |  | TNO NITG | Gas | 4569 | 4658 |  |  |  | NL-L08-G-03f | 90.69 | 3.11 | 0.24 | 0.03 | 0.03 |  | 0 | 0.01 |  | 0.1 | 0.01 |  | 4.25 | 1.47 | 0 |  |  |  | 99.94 | 38.8237
| NLgas0764 | L08-H-01 | NL | UTM31 ED50 | 603857 | 5936333 |  |  | TNO NITG | Gas |  |  |  |  | RO | NL-L08-H-01 | 91.11 | 2.17 | 0.18 | 0.02 | 0.02 |  | 0 | 0 |  | 0 | 0.07 |  | 4.52 | 1.91 | 0 |  |  |  | 100 | 38.1924 |  | -143 | -32 | -21 | [7 empty] | -7.9
| NLgas0765 | L08-H-01 | NL | UTM31 ED50 | 603857 | 5936333 |  |  | TNO NITG | Gas | 4098 | 4106 |  |  | ROSLL | NL-L08-H-01b | 91.1987 | 2.19 | 0.18 | 0.02 | 0.18 |  | 0 | 0 |  | 0.46 | 0 |  | 4.5 | 1.2295 | 0 |  |  |  | 99.9582 | 39.0069
| NLgas0766 | L08-H-01 | NL | UTM31 ED50 | 603857 | 5936333 |  |  | TNO NITG | Gas | 4098 | 4106 |  |  | ROSLL | NL-L08-H-01c | 90.7141 | 2.16 | 0.18 | 0.02 | 0.02 |  | 0 | 0 |  | 0.46 | 0 |  | 4.49 | 1.907 | 0 |  |  |  | 99.9511 | 38.5864
| NLgas0767 | L08-H-01 | NL | UTM31 ED50 | 603857 | 5936333 |  |  | TNO NITG | Gas | 4098 | 4106 |  |  | ROSLL | NL-L08-H-01d | 91.9488 | 2.14 | 0.18 | 0.02 | 0.02 |  | 0 | 0 |  | 0.04 | 0 |  | 4.5 | 1.1074 | 0 |  |  |  | 99.9562 | 38.4289
| NLgas0768 | L08-H-01 | NL | UTM31 ED50 | 603857 | 5936333 |  |  | TNO NITG | Gas | 4142 | 4154 |  |  |  | NL-L08-H-01e | 90.8383 | 2.98 | 0.25 | 0.03 | 0.02 |  | 0 | 0 |  | 0.03 | 0 |  | 3.76 | 2.045 | 0 |  |  |  | 99.9532 | 38.6463
| NLgas0769 | L08-H-01 | NL | UTM31 ED50 | 603857 | 5936333 |  |  | TNO NITG | Gas | 4142 | 4154 |  |  |  | NL-L08-H-01f | 90.4387 | 3.12 | 0.29 | 0.04 | 0.03 |  | 0 | 0.02 |  | 0.08 | 0 |  | 3.81 | 2.115 | 0 |  |  |  | 99.9438 | 38.7627
| NLgas0770 | L08-P-01-S1 | NL | UTM31 ED50 | 603399 | 5944828 |  |  | TNO NITG | Gas |  |  |  |  | DC? | NL-L08-P-01-S1 | 90.5 | 1.41 | 0.084 | 0.0126 | 0.0151 |  | 0.0053 | 0.0043 |  | 0.045 | 0 |  | 7.3 | 0.6 | 0 |  |  |  | 99.9763 | 37.2663 |  | -132 | -27.4 | -19.4 | -15.7 | [5 empty] | -1.4 | -6.5 | 33.8
| NLgas0771 | L08-P-01-S1 | NL | UTM31 ED50 | 603399 | 5944828 |  |  | TNO NITG | Gas |  |  |  |  | DC? | NL-L08-P-01-S1b | 91.7623 | 1.1503 | 0.0634 | 0.0083 | 0.008 |  | 0.0023 | 0.0013 |  | 0.0405 | 0.0019 |  | 6.3117 | 0.65 | 0 |  |  |  | 100 | 37.5105
| NLgas0772 | L08-P-01-S1 | NL | UTM31 ED50 | 603399 | 5944828 |  |  | TNO NITG | Gas |  |  |  |  | DC? | NL-L08-P-01-S1c | 91.7177 | 1.1491 | 0.0558 | 0.0073 | 0.0071 |  | 0.002 | 0.0011 |  | 0.0364 | 0.0019 |  | 6.3274 | 0.6943 | 0 |  |  |  | 100.0001 | 37.4748
| NLgas0773 | L08-P-01-S1 | NL | UTM31 ED50 | 603399 | 5944828 |  |  | TNO NITG | Gas |  |  |  |  | ROSLL? | NL-L08-P-01-S1d | 90.8 | 1.84 | 0.109 | 0.0145 | 0.0148 |  | 0.0049 | 0.0061 |  | 0.061 | 0 |  | 6.3 | 0.89 | 0 |  |  |  | 100.0403 | 37.721 |  | -134 | -29 | -19.2 | -15.8 | [5 empty] | -1.6 | -6.6 | 29.3
| NLgas0774 | L08-P-01-S1 | NL | UTM31 ED50 | 603399 | 5944828 |  |  | TNO NITG | Gas |  |  |  |  | ROSLL? | NL-L08-P-01-S1e | 91.9789 | 1.5352 | 0.0482 | 0.0111 | 0.0111 |  | 0.0034 | 0.0027 |  | 0.049 | 0.005 |  | 5.4064 | 0.9487 | 0 |  |  |  | 99.9997 | 37.8812
| NLgas0775 | L08-P-01-S1 | NL | UTM31 ED50 | 603399 | 5944828 |  |  | TNO NITG | Gas |  |  |  |  | ROSLL? | NL-L08-P-01-S1f | 91.9789 | 1.5349 | 0.0523 | 0.0111 | 0.0113 |  | 0.0034 | 0.0027 |  | 0.05 | 0.005 |  | 5.4006 | 0.9497 | 0 |  |  |  | 99.9999 | 37.8867
| NLgas0776 | L09-03 | NL | UTM31 ED50 | 615341 | 5933981 |  |  | TNO NITG | Gas |  |  |  |  | ROSLL | NL-L09-03 | 90.867 | 3.718 | 0.594 | 0.092 | 0.1 |  | 0.033 | 0.027 |  | 0.215 | 0 |  | 3.401 | 0.953 | 0 |  |  |  | 100 | 40.144 | [12 empty] | 28.8
| NLgas0777 | L09-04 | NL | UTM31 ED50 | 613849 | 5947809 |  |  | TNO NITG | Gas | 3577 | 3611 |  |  |  | NL-L09-04 | 74.03 | 4.48 | 0.22 | 0.02 | 0.03 |  | 0.03 | 0.01 |  | 0.04 | 0 |  | 0.33 | 20.81 | 0 |  |  |  | 100 | 33.0221
| NLgas0778 | L09-04 | NL | UTM31 ED50 | 613849 | 5947809 |  |  | TNO NITG | Gas | 3577 | 3611 |  |  |  | NL-L09-04b | 74.05 | 4.48 | 0.22 | 0.02 | 0.03 |  | 0.03 | 0.01 |  | 0.04 | 0 |  | 0.33 | 20.8 | 0 |  |  |  | 100.01 | 33.0268
| NLgas0779 | L09-04 | NL | UTM31 ED50 | 613849 | 5947809 |  |  | TNO NITG | Gas | 3577 | 3612 |  |  |  | NL-L09-04c | 74.83 | 4.53 | 0.23 | 0.03 | 0.03 |  | 0.03 | 0.01 |  | 0.04 | 0 |  | 0.42 | 20.85 | 0 |  |  |  | 101 | 33.0681
| NLgas0780 | L09-04 | NL | UTM31 ED50 | 613849 | 5947809 |  |  | TNO NITG | Gas | 3577 | 3612 |  |  |  | NL-L09-04d | 74.11 | 4.55 | 0.23 | 0.03 | 0.03 |  | 0.03 | 0.01 |  | 0.03 | 0 |  | 0.41 | 20.57 | 0 |  |  |  | 100 | 33.1072
| NLgas0781 | L09-06 | NL | UTM31 ED50 | 624582 | 5937250 |  |  | TNO NITG | Gas |  |  |  |  | RB | NL-L09-06 | 83.8 | 8.25 | 1.75 | 0.335 | 0.335 |  | 0.09 | 0.09 |  | 0.07 | 0.06 |  | 0.55 | 4.67 | 0 |  |  |  | 100 | 42.3283 |  | -167 | -35.8 | -23.6 | [6 empty] | 2.4 | -5.3 | 28.6
| NLgas0782 | L09-06 | NL | UTM31 ED50 | 624582 | 5937250 |  |  | TNO NITG | Gas | 3612 | 3639 |  |  | RBMVL | NL-L09-06b | 83.609 | 8.251 | 1.75 | 0.324 | 0.352 |  | 0.08 | 0.102 |  | 0.191 | 0.087 |  | 0.556 | 4.698 | 0 |  |  |  | 100 | 42.5027
| NLgas0783 | L09-07 | NL | UTM31 ED50 | 627110 | 5947209 |  |  | TNO NITG | Gas |  |  |  |  | RB | NL-L09-07 | 93.83 | 3.28 | 0.44 | 0.07 | 0.07 |  | 0.02 | 0.02 |  | 0.02 | 0.02 |  | 0.9 | 1.33 | 0 |  |  |  | 100 | 40.4306 |  | -146 | -30.5 | -21.3 | [6 empty] | 1.9
| NLgas0784 | L09-08 | NL | UTM31 ED50 | 629157 | 5942527 |  |  | TNO NITG | Gas |  |  |  |  | RNSO | NL-L09-08 | 91.7 | 4.7 | 0.85 | 0.155 | 0.155 |  | 0.05 | 0.05 |  | 0.08 | 0.11 |  | 0.51 | 1.67 | 0 |  |  |  | 100.03 | 41.6061 |  | -146 | -32 | -21.8 | [6 empty] | 1.8
| NLgas0785 | L09-08 | NL | UTM31 ED50 | 629157 | 5942527 |  |  | TNO NITG | Gas | 3427 | 3428 |  |  | RNSO | NL-L09-08b | 0 | 0 | 0 | 0 | 0 |  | 0 | 0 |  | 0 | 0 |  | 0.5 | 0 | 0 |  |  |  | 0.5 | 0
| NLgas0786 | L09-08B | NL | UTM31 ED50 | 629157 | 5942527 |  |  | TNO NITG | Gas |  |  |  |  | RNSO | NL-L09-08B | 91.8 | 4.6 | 0.89 | 0.153 | 0.153 |  | 0.0605 | 0.0605 |  | 0.22 | 0 |  | 0.54 | 1.53 | 0 |  |  |  | 100.007 | 41.6792 |  | -150 | -31.8 | -21.7 | [6 empty] | 1.4
| NLgas0787 | L09-09 | NL | UTM31 ED50 | 612031 | 5937166 |  |  | TNO NITG | Gas | 4096 | 4161.1 |  |  | RO/DC | NL-L09-09 | 92 | 3 | 0.35 | 0.046 | 0.046 |  | 0.01895 | 0.01895 |  | 0.085 | 0 |  | 2.9 | 1.51 | 0 |  |  |  | 99.9749 | 39.4428 |  | -144 | -31 | -22 | [6 empty] | -1.7 | -7.2 | 37.8
| NLgas0788 | L09-10A | NL | UTM31 ED50 | 629713 | 5942688 |  |  | TNO NITG | Gas |  |  |  |  | RNSO | NL-L09-10A | 90.6 | 5.1 | 0.99 | 0.195 | 0.195 |  | 0.07 | 0.07 |  | 0.09 | 0.14 |  | 0.68 | 1.9 | 0 |  |  |  | 100.03 | 41.8427 |  | -151 | -32.5 | -23 | [6 empty] | 0.4
| NLgas0789 | L09-10B | NL | UTM31 ED50 | 629713 | 5942688 |  |  | TNO NITG | Gas | [5 empty] | NL-L09-10B | 90 | 5.2 | 1.05 | 0.205 | 0.205 |  | 0.063 | 0.063 |  | 0.26 | 0 |  | 0.6 | 1.99 | 0 |  |  |  | 99.636 | 41.9185 |  | -152 | -32.5 | -23 | [6 empty] | 0.3
| NLgas0790 | L09-12 | NL | UTM31 ED50 | 628265 | 5942216 |  |  | TNO NITG | Gas |  |  |  |  | RN/RB | NL-L09-12 | 86.2 | 5.2 | 1.08 | 0.1935 | 0.1935 |  | 0.0615 | 0.0615 |  | 0.39 | 0 |  | 0.32 | 6.4 | 0 |  |  |  | 100.1 | 40.4502 |  | -149 | -32.4 | -23.1
| NLgas0791 | L10-01 | NL | UTM31 ED50 | 578922 | 5927393 |  |  | TNO NITG | Gas |  |  |  |  | RO | NL-L10-01 | 89.58 | 4.91 | 0.75 | 0.135 | 0.135 |  | 0.055 | 0.055 |  | 0.05 | 0.35 |  | 1.16 | 2.82 | 0 |  |  |  | 100 | 41.2574
| NLgas0792 | L10-01 | NL | UTM31 ED50 | 578922 | 5927393 |  |  | TNO NITG | Gas |  |  |  |  | RO | NL-L10-01b | 89.58 | 4.91 | 0.75 | 0.135 | 0.135 |  | 0.055 | 0.055 |  | 0.4 | 0 |  | 1.16 | 2.82 | 0 |  |  |  | 100 | 41.1542
| NLgas0793 | L10-01 | NL | UTM31 ED50 | 578922 | 5927393 |  |  | TNO NITG | Gas | 3852 | 3868 |  |  | ROSLU | NL-L10-01c | 89.39 | 4.76 | 0.68 | 0.09 | 0.11 |  | 0.03 | 0.03 |  | 0.03 | 0.09 |  | 1.82 | 2.97 | 0 |  |  |  | 100 | 40.2231
| NLgas0794 | L10-01 | NL | UTM31 ED50 | 578922 | 5927393 |  |  | TNO NITG | Gas | 3848 | 3871 |  |  |  | NL-L10-01d | 89.53 | 4.78 | 0.68 | 0.1 | 0.11 |  | 0.03 | 0.03 |  | 0.02 | 0.18 |  | 1.72 | 2.82 | 0 |  |  |  | 100 | 40.4853
| NLgas0795 | L10-01 | NL | UTM31 ED50 | 578922 | 5927393 |  |  | TNO NITG | Gas | 3848 | 3871 |  |  |  | NL-L10-01e | 89.59 | 4.91 | 0.75 | 0.12 | 0.15 |  | 0.05 | 0.06 |  | 0.05 | 0.35 |  | 1.16 | 2.82 | 0 |  |  |  | 100.01 | 41.2562
| NLgas0796 | L10-03A | NL | UTM31 ED50 | 581892 | 5923990 |  |  | TNO NITG | Gas |  |  |  |  | RO | NL-L10-03A | 93.07 | 2.77 | 0.31 | 0.045 | 0.045 |  | 0.01 | 0.01 |  | 0.1 | 0 |  | 1.52 | 2.12 | 0 |  |  |  | 100 | 39.6522
| NLgas0797 | L10-03A | NL | UTM31 ED50 | 581892 | 5923990 |  |  | TNO NITG | Gas |  |  |  |  | RO | NL-L10-03Ab | 93.07 | 2.77 | 0.31 | 0.045 | 0.045 |  | 0.01 | 0.01 |  | 0.06 | 0.04 |  | 1.52 | 2.12 | 0 |  |  |  | 100 | 39.664
| NLgas0798 | L10-03B | NL | UTM31 ED50 | 581892 | 5923990 |  |  | TNO NITG | Gas |  |  |  |  | RO | NL-L10-03B | 93.07 | 2.77 | 0.31 | 0.045 | 0.045 |  | 0.01 | 0.01 |  | 0.1 | 0 |  | 1.52 | 2.12 | 0 |  |  |  | 100 | 39.6522
| NLgas0799 | L10-04 | NL | UTM31 ED50 | 588070 | 5916420 |  |  | TNO NITG | Gas |  |  |  |  | RO | NL-L10-04 | 90.46 | 4.73 | 0.79 | 0.125 | 0.125 |  | 0.03 | 0.03 |  | 0.07 | 0 |  | 1.95 | 1.69 | 0 |  |  |  | 100 | 40.6837
| NLgas0800 | L10-04 | NL | UTM31 ED50 | 588070 | 5916420 |  |  | TNO NITG | Gas |  |  |  |  | RO | NL-L10-04b | 90.46 | 4.73 | 0.79 | 0.11 | 0.14 |  | 0.03 | 0.03 |  | 0.03 | 0.04 |  | 1.95 | 1.69 | 0 |  |  |  | 100 | 40.6946
| NLgas0801 | L10-04 | NL | UTM31 ED50 | 588070 | 5916420 |  |  | TNO NITG | Gas | 3584 | 3641 |  |  | ROSLU | NL-L10-04c | 90.5 | 4.73 | 0.81 | 0.12 | 0.14 |  | 0.03 | 0.03 |  | 0.02 | 0.05 |  | 1.94 | 1.63 | 0 |  |  |  | 100 | 40.7466
| NLgas0802 | L10-04 | NL | UTM31 ED50 | 588070 | 5916420 |  |  | TNO NITG | Gas | 3584 | 3641 |  |  | ROSLU | NL-L10-04d | 90.51 | 4.71 | 0.8 | 0.11 | 0.14 |  | 0.03 | 0.03 |  | 0.03 | 0.05 |  | 1.94 | 1.65 | 0 |  |  |  | 100 | 40.7326
| NLgas0803 | L10-04 | NL | UTM31 ED50 | 588070 | 5916420 |  |  | TNO NITG | Gas | 3584 | 3641 |  |  | ROSLU | NL-L10-04e | 90.42 | 4.75 | 0.78 | 0.11 | 0.13 |  | 0.03 | 0.03 |  | 0.03 | 0.04 |  | 1.96 | 1.72 | 0 |  |  |  | 100 | 40.6697
| NLgas0804 | L10-04 | NL | UTM31 ED50 | 588070 | 5916420 |  |  | TNO NITG | Gas | 3584 | 3641 |  |  | ROSLU | NL-L10-04f | 90.39 | 4.74 | 0.78 | 0.11 | 0.13 |  | 0.03 | 0.03 |  | 0.03 | 0.04 |  | 1.98 | 1.74 | 0 |  |  |  | 100 | 40.6507
| NLgas0805 | L10-05 | NL | UTM31 ED50 | 588070 | 5916420 |  |  | TNO NITG | Gas | 3605 | 3724 |  |  | ROSLU | NL-L10-05 | 93.07 | 2.77 | 0.31 | 0.045 | 0.045 |  | 0.01 | 0.01 |  | 0.06 | 0.04 |  | 1.52 | 2.12 | 0 |  |  |  | 100 | 39.664
| NLgas0806 | L10-06 | NL | UTM31 ED50 | 576648 | 5922552 |  |  | TNO NITG | Gas |  |  |  |  | RO | NL-L10-06 | 84.75 | 5.01 | 1.13 | 0.21 | 0.21 |  | 0.065 | 0.065 |  | 0.09 | 0 |  | 2.37 | 6.1 | 0 |  |  |  | 100 | 39.3145
| NLgas0807 | L10-06 | NL | UTM31 ED50 | 576648 | 5922552 |  |  | TNO NITG | Gas |  |  |  |  | RO | NL-L10-06b | 84.75 | 5.01 | 1.13 | 0.21 | 0.21 |  | 0.065 | 0.065 |  | 0.04 | 0.05 |  | 2.37 | 6.1 | 0 |  |  |  | 100 | 39.3292
| NLgas0808 | L10-06 | NL | UTM31 ED50 | 576648 | 5922552 |  |  | TNO NITG | Gas | 3736.7 | 3860 |  |  |  | NL-L10-06c | 83.51 | 5.35 | 1.18 | 0.21 | 0.22 |  | 0.09 | 0.07 |  | 0.07 | 0.11 |  | 2.42 | 6.77 | 0 |  |  |  | 100 | 39.3723
| NLgas0809 | L10-07 | NL | UTM31 ED50 | 583313 | 5916958 |  |  | TNO NITG | Gas |  |  |  |  | RO | NL-L10-07 | 92.6 | 3.4 | 0.51 | 0.06 | 0.08 |  | 0.02 | 0.02 |  | 0.01 | 0.05 |  | 1.72 | 1.53 | 0 |  |  |  | 100 | 40.1428
| NLgas0810 | L10-07 | NL | UTM31 ED50 | 583313 | 5916958 |  |  | TNO NITG | Gas |  |  |  |  | RO | NL-L10-07b | 92.6 | 3.4 | 0.51 | 0.07 | 0.07 |  | 0.02 | 0.02 |  | 0.06 | 0 |  | 1.72 | 1.53 | 0 |  |  |  | 100 | 40.1285
| NLgas0811 | L10-08 | NL | UTM31 ED50 | 582762 | 5920346 |  |  | TNO NITG | Gas | 3718 | 3875 |  |  | RO | NL-L10-08 | 93.35 | 3.12 | 0.45 | 0.07 | 0.08 |  | 0.02 | 0.02 |  | 0.02 | 0.01 |  | 1.03 | 1.83 | 0 |  |  |  | 100 | 40.1276
| NLgas0812 | L10-08 | NL | UTM31 ED50 | 582762 | 5920346 |  |  | TNO NITG | Gas | 3717 | 3875 |  |  | RO | NL-L10-08b | 93.22 | 3.11 | 0.46 | 0.08 | 0.08 |  | 0.02 | 0.02 |  | 0.02 | 0.02 |  | 1.04 | 1.93 | 0 |  |  |  | 100 | 40.1137
| NLgas0813 | L10-10 | NL | UTM31 ED50 | 583700 | 5927871 |  |  | TNO NITG | Gas |  |  |  |  | RO | NL-L10-10 | 90.56 | 3.48 | 0.47 | 0.06 | 0.08 |  | 0.02 | 0.02 |  | 0.04 | 0.21 |  | 1.86 | 3.2 | 0 |  |  |  | 100 | 39.7551
| NLgas0814 | L10-10 | NL | UTM31 ED50 | 583700 | 5927871 |  |  | TNO NITG | Gas |  |  |  |  | RO | NL-L10-10b | 90.56 | 3.48 | 0.47 | 0.07 | 0.07 |  | 0.02 | 0.02 |  | 0.25 | 0 |  | 1.86 | 3.2 | 0 |  |  |  | 100 | 39.6936
| NLgas0815 | L10-13 | NL | UTM31 ED50 | 581601 | 5913123 |  |  | TNO NITG | Gas | 3695 | 3848 |  |  | RO | NL-L10-13 | 89.68 | 3.06 | 0.43 | 0.05 | 0.08 |  | 0.02 | 0.02 |  | 0.04 | 0.01 |  | 1.59 | 5.02 | 0 |  |  |  | 100 | 38.6143
| NLgas0816 | L10-19 | NL | UTM31 ED50 | 586418 | 5924398 |  |  | TNO NITG | Gas |  |  |  |  | RO | NL-L10-19 | 93.21 | 2.62 | 0.31 | 0.045 | 0.045 |  | 0.015 | 0.015 |  | 0.28 | 0 |  | 2.39 | 1.07 | 0 |  |  |  | 100 | 39.9651
| NLgas0817 | L10-19 | NL | UTM31 ED50 | 586418 | 5924398 |  |  | TNO NITG | Gas |  |  |  |  | RO | NL-L10-19b | 93.21 | 2.62 | 0.31 | 0.045 | 0.045 |  | 0.015 | 0.015 |  | 0.01 | 0.27 |  | 2.39 | 1.07 | 0 |  |  |  | 100 | 40.0447
| NLgas0818 | L10-A-01 | NL | UTM31 ED50 | 579948 | 5918050 |  |  | TNO NITG | Gas | 3804 | 4062 |  |  |  | NL-L10-A-01 | 93.33 | 2.78 | 0.35 | 0.05 | 0.06 |  | 0.01 | 0.02 |  | 0 | 0.1 |  | 1.76 | 1.54 | 0 |  |  |  | 100 | 39.875
| NLgas0819 | L10-A-05 | NL | UTM31 ED50 | 579948 | 5918050 |  |  | TNO NITG | Gas |  |  |  |  | RO | NL-L10-A-05 | 93.19 | 2.77 | 0.28 | 0.02 | 0.04 |  | 0.01 | 0.01 |  | 0.03 | 0 |  | 1.95 | 1.7 | 0 |  |  |  | 100 | 39.4981
| NLgas0820 | L10-A-09 | NL | UTM31 ED50 | 579948 | 5918050 |  |  | TNO NITG | Gas | 3926 | 3965.5 |  |  | ROSLU | NL-L10-A-09 | 93.25 | 2.93 | 0.36 | 0.04 | 0.06 |  | 0.01 | 0.01 |  | 0.01 | 0.02 |  | 1.71 | 1.6 | 0 |  |  |  | 100 | 39.7718
| NLgas0821 | L10-B-01 | NL | UTM31 ED50 | 581892 | 5923990 |  |  | TNO NITG | Gas | 3702 | 3816 |  |  |  | NL-L10-B-01 | 92.6 | 2.91 | 0.39 | 0.05 | 0.06 |  | 0.02 | 0.02 |  | 0.02 | 0.09 |  | 1.28 | 2.53 | 0 |  |  |  | 99.97 | 39.7577
| NLgas0822 | L10-B-01 | NL | UTM31 ED50 | 581892 | 5923990 |  |  | TNO NITG | Gas | 3702 | 3816 |  |  |  | NL-L10-B-01b | 92.88 | 2.87 | 0.4 | 0.05 | 0.07 |  | 0.02 | 0.02 |  | 0.03 | 0.09 |  | 1.67 | 1.86 | 0 |  |  |  | 99.96 | 39.8887
| NLgas0823 | L10-C-05 | NL | UTM31 ED50 | 579955 | 5916888 |  |  | TNO NITG | Gas | 3929 | 3972.5 |  |  | ROSLU | NL-L10-C-05 | 93.34 | 2.91 | 0.36 | 0.04 | 0.05 |  | 0.01 | 0.01 |  | 0.02 | 0.02 |  | 1.64 | 1.6 | 0 |  |  |  | 100 | 39.7996
| NLgas0824 | L10-D-01 | NL | UTM31 ED50 | 580766 | 5918651 |  |  | TNO NITG | Gas | 3606 | 3724 |  |  | ROSLU | NL-L10-D-01 | 93.07 | 2.77 | 0.31 | 0.04 | 0.05 |  | 0.01 | 0.01 |  | 0.06 | 0.04 |  | 1.52 | 2.12 | 0 |  |  |  | 100 | 39.6637
| NLgas0825 | L10-F-01 | NL | UTM31 ED50 | 583855 | 5916207 |  |  | TNO NITG | Gas | [5 empty] | NL-L10-F-01 | 92.47 | 3.15 | 0.47 | 0.05 | 0.08 |  | 0.01 | 0.02 |  | 0.01 | 0.09 |  | 1.46 | 2.19 | 0 |  |  |  | 100 | 39.9339
| NLgas0826 | L10-F-01 | NL | UTM31 ED50 | 583855 | 5916207 |  |  | TNO NITG | Gas | [5 empty] | NL-L10-F-01b | 92.22 | 3.32 | 0.49 | 0.05 | 0.09 |  | 0.01 | 0.02 |  | 0.01 | 0.06 |  | 1.53 | 2.2 | 0 |  |  |  | 100 | 39.9205
| NLgas0827 | L10-F-01 | NL | UTM31 ED50 | 583855 | 5916207 |  |  | TNO NITG | Gas | [5 empty] | NL-L10-F-01c | 92.303 | 3.257 | 0.483 | 0.05 | 0.087 |  | 0.01 | 0.02 |  | 0.01 | 0.077 |  | 1.503 | 2.2 | 0 |  |  |  | 100 | 39.9359
| NLgas0828 | L10-F-01 | NL | UTM31 ED50 | 583855 | 5916207 |  |  | TNO NITG | Gas | [5 empty] | NL-L10-F-01d | 92.22 | 3.3 | 0.49 | 0.05 | 0.09 |  | 0.01 | 0.02 |  | 0.01 | 0.08 |  | 1.52 | 2.21 | 0 |  |  |  | 100 | 39.9505
| NLgas0829 | L10-F-04 | NL | UTM31 ED50 | 583851 | 5916176 |  |  | TNO NITG | Gas | 4301 | 4362 |  |  |  | NL-L10-F-04 | 93.13 | 2.89 | 0.37 | 0.05 | 0.06 |  | 0.01 | 0.02 |  | 0.11 | 0.03 |  | 1.73 | 1.57 | 0 |  |  |  | 99.97 | 39.9189
| NLgas0830 | L10-K-01-S1 | NL | UTM31 ED50 | 584295 | 5928101 |  |  | TNO NITG | Gas | 3773 | 3807.2 |  |  | ROSLU | NL-L10-K-01-S1 | 92.98 | 2.35 | 0.27 | 0.04 | 0.04 |  | 0.01 | 0.01 |  | 0.01 | 0.02 |  | 2.23 | 1.8 | 0 |  |  |  | 99.76 | 39.2395
| NLgas0831 | L11-01 | NL | UTM31 ED50 | 590251 | 5916986 |  |  | TNO NITG | Gas |  |  |  |  | RO | NL-L11-01 | 89.65 | 5.16 | 1.06 | 0.165 | 0.165 |  | 0.06 | 0.06 |  | 0.13 | 0 |  | 2.87 | 0.68 | 0 |  |  |  | 100 | 41.251
| NLgas0832 | L11-01 | NL | UTM31 ED50 | 590251 | 5916986 |  |  | TNO NITG | Gas |  |  |  |  | RO | NL-L11-01b | 89.65 | 5.16 | 1.06 | 0.165 | 0.165 |  | 0.06 | 0.06 |  | 0.04 | 0.09 |  | 2.87 | 0.68 | 0 |  |  |  | 100 | 41.2776
| NLgas0833 | L11-04 | NL | UTM31 ED50 | 599285 | 5923844 |  |  | TNO NITG | Gas | 3480 | 3549 |  |  |  | NL-L11-04 | 91.15 | 3.82 | 0.62 | 0 | 0 |  | 0 | 0 |  | 0 | 0 |  | 1.53 | 2.51 | 0 |  |  |  | 99.63 | 39.7401
| NLgas0834 | L11-04A | NL | UTM31 ED50 | 599285 | 5923844 |  |  | TNO NITG | Gas |  |  |  |  | RO | NL-L11-04A | 90.35 | 3.96 | 0.69 | 0.095 | 0.095 |  | 0.05 | 0.05 |  | 0.17 | 0 |  | 1.7 | 2.84 | 0 |  |  |  | 100 | 40.1756
| NLgas0835 | L11-04A | NL | UTM31 ED50 | 599285 | 5923844 |  |  | TNO NITG | Gas |  |  |  |  | RO | NL-L11-04Ab | 90.35 | 3.96 | 0.69 | 0.095 | 0.095 |  | 0.05 | 0.05 |  | 0.06 | 0.11 |  | 1.7 | 2.84 | 0 |  |  |  | 100 | 40.2081
| NLgas0836 | L11-04B | NL | UTM31 ED50 | 599285 | 5923844 |  |  | TNO NITG | Gas |  |  |  |  | RO | NL-L11-04B | 89.95 | 3.95 | 0.61 | 0.1 | 0.1 |  | 0.04 | 0.04 |  | 0.17 | 0 |  | 1.93 | 3.11 | 0 |  |  |  | 100 | 39.9102
| NLgas0837 | L11-04B | NL | UTM31 ED50 | 599285 | 5923844 |  |  | TNO NITG | Gas |  |  |  |  | RO | NL-L11-04Bb | 89.95 | 3.95 | 0.61 | 0.1 | 0.1 |  | 0.04 | 0.04 |  | 0.05 | 0.12 |  | 1.93 | 3.11 | 0 |  |  |  | 100 | 39.9455
| NLgas0838 | L11-07 | NL | UTM31 ED50 | 590195 | 5920422 |  |  | TNO NITG | Gas | 3757 | 3799.9 |  |  | RO | NL-L11-07 | 88.01 | 6.05 | 0.98 | 0.17 | 0.28 |  | 0.12 | 0.2 |  | 0.29 | 0.68 |  | 2.42 | 0.81 | 0 |  |  |  | 100.01 | 43.5073
| NLgas0839 | L11-10 | NL | UTM31 ED50 | 591726 | 5910705 |  |  | TNO NITG | Gas |  |  |  |  | RO | NL-L11-10 | 86.53 | 5.92 | 1.56 | 0.26 | 0.26 |  | 0.06 | 0.06 |  | 0.07 | 0 |  | 1.49 | 3.79 | 0 |  |  |  | 100 | 41.1692
| NLgas0840 | L11-10 | NL | UTM31 ED50 | 591726 | 5910705 |  |  | TNO NITG | Gas |  |  |  |  | RO | NL-L11-10b | 86.53 | 5.92 | 1.56 | 0.26 | 0.26 |  | 0.06 | 0.06 |  | 0.04 | 0.03 |  | 1.49 | 3.79 | 0 |  |  |  | 100 | 41.178
| NLgas0841 | L11-11 | NL | UTM31 ED50 | 598961 | 5926103 |  |  | TNO NITG | Gas |  |  |  |  | RO | NL-L11-11 | 93.39 | 2.59 | 0.31 | 0.075 | 0.075 |  | 0.005 | 0.005 |  | 0.03 | 0 |  | 2.04 | 1.48 | 0 |  |  |  | 100 | 39.5833
| NLgas0842 | L11-11 | NL | UTM31 ED50 | 598961 | 5926103 |  |  | TNO NITG | Gas |  |  |  |  | RO | NL-L11-11b | 93.39 | 2.59 | 0.31 | 0.075 | 0.075 |  | 0.005 | 0.005 |  | 0.01 | 0.02 |  | 2.04 | 1.48 | 0 |  |  |  | 100 | 39.5892
| NLgas0843 | L11-A-01 | NL | UTM31 ED50 | 591726 | 5910705 |  |  | TNO NITG | Gas |  |  |  |  | RO | NL-L11-A-01 | 86.53 | 5.92 | 1.56 | 0.21 | 0.31 |  | 0.06 | 0.06 |  | 0.04 | 0.03 |  | 1.49 | 3.79 | 0 |  |  |  | 100 | 41.1794
| NLgas0844 | L11B-A-01 | NL | UTM31 ED50 | 598961 | 5926103 |  |  | TNO NITG | Gas | 3524 | 3529 |  |  |  | NL-L11B-A-01 | 90.94 | 3.88 | 0.61 | 0.07 | 0.11 |  | 0 | 0.03 |  | 0.02 | 0.06 |  | 1.61 | 2.65 | 0 |  |  |  | 99.98 | 40.0022
| NLgas0845 | L12-01-AA | NL | UTM31 ED50 | 617692 | 5915850 |  |  | TNO NITG | Gas |  |  |  |  | RO | NL-L12-01-AA | 91.2 | 4.39 | 0.85 | 0.145 | 0.145 |  | 0.045 | 0.045 |  | 0.1 | 0 |  | 1.62 | 1.46 | 0 |  |  |  | 100 | 40.9575
| NLgas0846 | L12-01-AA | NL | UTM31 ED50 | 617692 | 5915850 |  |  | TNO NITG | Gas |  |  |  |  | RO | NL-L12-01-AAb | 91.2 | 4.39 | 0.85 | 0.145 | 0.145 |  | 0.045 | 0.045 |  | 0.08 | 0.02 |  | 1.62 | 1.46 | 0 |  |  |  | 100 | 40.9634
| NLgas0847 | L12-01-AB | NL | UTM31 ED50 | 617692 | 5915850 |  |  | TNO NITG | Gas |  |  |  |  | RO | NL-L12-01-AB | 91.2 | 4.39 | 0.85 | 0.145 | 0.145 |  | 0.045 | 0.045 |  | 0.1 | 0 |  | 1.62 | 1.46 | 0 |  |  |  | 100 | 40.9575
| NLgas0848 | L12-02 | NL | UTM31 ED50 | 617306 | 5911682 |  |  | TNO NITG | Gas |  |  |  |  | RO | NL-L12-02 | 91.2 | 4.39 | 0.85 | 0.145 | 0.145 |  | 0.045 | 0.045 |  | 0.1 | 0 |  | 1.62 | 1.46 | 0 |  |  |  | 100 | 40.9575
| NLgas0849 | L12-02 | NL | UTM31 ED50 | 617306 | 5911682 |  |  | TNO NITG | Gas |  |  |  |  | RO | NL-L12-02b | 91.2 | 4.39 | 0.85 | 0.145 | 0.145 |  | 0.045 | 0.045 |  | 0.08 | 0.02 |  | 1.62 | 1.46 | 0 |  |  |  | 100 | 40.9634
| NLgas0850 | L12-02 | NL | UTM31 ED50 | 617306 | 5911682 |  |  | TNO NITG | Gas | 3019 | 3102 |  |  |  | NL-L12-02c | 91.05 | 4.38 | 0.85 | 0 | 0 |  | 0 | 0 |  | 0.61 | 0 |  | 1.62 | 1.42 | 0 |  |  |  | 99.93 | 41.372
| NLgas0851 | L12-03 | NL | UTM31 ED50 | 623808 | 5913999 |  |  | TNO NITG | Gas |  |  |  |  | RO | NL-L12-03 | 82.41 | 7.15 | 1.9 | 0.315 | 0.315 |  | 0 | 0 |  | 0.06 | 0 |  | 5.25 | 2.6 | 0 |  |  |  | 100 | 40.6693
| NLgas0852 | L12-03 | NL | UTM31 ED50 | 623808 | 5913999 |  |  | TNO NITG | Gas |  |  |  |  | RO | NL-L12-03b | 82.41 | 7.15 | 1.9 | 0.315 | 0.315 |  | 0 | 0 |  | 0.05 | 0.01 |  | 5.25 | 2.6 | 0 |  |  |  | 100 | 40.6723
| NLgas0853 | L12-03 | NL | UTM31 ED50 | 623808 | 5913999 |  |  | TNO NITG | Gas | 2902 | 2987 |  |  |  | NL-L12-03c | 83.54 | 5.8 | 1.37 | 0.2 | 0.31 |  | 0.08 | 0.09 |  | 0.25 | 0 |  | 6.23 | 1.95 | 0 |  |  |  | 99.82 | 40.1954
| NLgas0854 | L12-05 | NL | UTM31 ED50 | 620604 | 5927230 |  |  | TNO NITG | Gas |  |  |  |  | RO | NL-L12-05 | 86.51 | 6.95 | 1.93 | 0.355 | 0.355 |  | 0.135 | 0.135 |  | 0.69 | 0 |  | 1.5 | 1.44 | 0 |  |  |  | 100 | 43.9338
| NLgas0855 | L12-05 | NL | UTM31 ED50 | 620604 | 5927230 |  |  | TNO NITG | Gas |  |  |  |  | RO | NL-L12-05b | 86.51 | 6.95 | 1.93 | 0.355 | 0.355 |  | 0.135 | 0.135 |  | 0.14 | 0.55 |  | 1.5 | 1.44 | 0 |  |  |  | 100 | 44.0962
| NLgas0856 | L13-01 | NL | UTM31 ED50 | 569305 | 5902054 |  |  | TNO NITG | Gas |  |  |  |  | RO | NL-L13-01 | 76.9 | 9.5 | 3.09 | 0.62 | 0.62 |  | 0.19 | 0.19 |  | 0.18 | 0 |  | 1.05 | 7.66 | 0 |  |  |  | 100 | 42.9401
| NLgas0857 | L13-01 | NL | UTM31 ED50 | 569305 | 5902054 |  |  | TNO NITG | Gas |  |  |  |  | RO | NL-L13-01b | 76.9 | 9.5 | 3.09 | 0.62 | 0.62 |  | 0.19 | 0.19 |  | 0.15 | 0.03 |  | 1.05 | 7.66 | 0 |  |  |  | 100 | 42.949
| NLgas0858 | L13-01 | NL | UTM31 ED50 | 569305 | 5902054 |  |  | TNO NITG | Gas | 3364.2 | 3370.5 |  |  | ROSLU | NL-L13-01c | 76.2814 | 11 | 4.1 | 0 | 0 |  | 0 | 0 |  | 0 | 0 |  | 1 | 7.4732 | 0 |  |  |  | 99.8546 | 42.2454
| NLgas0859 | L13-01 | NL | UTM31 ED50 | 569305 | 5902054 |  |  | TNO NITG | Gas | 3364.2 | 3370.5 |  |  | ROSLU | NL-L13-01d | 74.8679 | 11.1 | 5.1 | 0 | 0 |  | 0 | 0 |  | 0 | 0 |  | 1.2 | 7.5712 | 0 |  |  |  | 99.8391 | 42.7622
| NLgas0860 | L13-01 | NL | UTM31 ED50 | 569305 | 5902054 |  |  | TNO NITG | Gas | 3364.2 | 3370.5 |  |  | ROSLU | NL-L13-01e | 74.8679 | 11.1 | 5.16 | 0 | 0 |  | 0 | 0 |  | 0 | 0 |  | 1 | 7.7107 | 0 |  |  |  | 99.8386 | 42.8222
| NLgas0861 | L13-02 | NL | UTM31 ED50 | 578536 | 5903211 |  |  | TNO NITG | Gas |  |  |  |  | RO | NL-L13-02 | 84.44 | 6.75 | 1.85 | 0.31 | 0.31 |  | 0.085 | 0.085 |  | 0.07 | 0 |  | 1.06 | 5.04 | 0 |  |  |  | 100 | 41.4179
| NLgas0862 | L13-02 | NL | UTM31 ED50 | 578536 | 5903211 |  |  | TNO NITG | Gas |  |  |  |  | RO | NL-L13-02b | 84.44 | 6.75 | 1.85 | 0.31 | 0.31 |  | 0.085 | 0.085 |  | 0.06 | 0.01 |  | 1.06 | 5.04 | 0 |  |  |  | 100 | 41.4209
| NLgas0863 | L13-02 | NL | UTM31 ED50 | 578536 | 5903211 |  |  | TNO NITG | Gas | 3317 | 3365 |  |  |  | NL-L13-02c | 84.3 | 6.7 | 1.8 | 0 | 0 |  | 0 | 0 |  | 0 | 0 |  | 1.12 | 4.9 | 0 |  |  |  | 98.82 | 40.5404
| NLgas0864 | L13-06 | NL | UTM31 ED50 | 581137 | 5905641 |  |  | TNO NITG | Gas |  |  |  |  | RO | NL-L13-06 | 92.36 | 3.48 | 0.57 | 0.095 | 0.095 |  | 0.03 | 0.03 |  | 0.1 | 0 |  | 1.6 | 1.64 | 0 |  |  |  | 100 | 40.3225
| NLgas0865 | L13-06 | NL | UTM31 ED50 | 581137 | 5905641 |  |  | TNO NITG | Gas |  |  |  |  | RO | NL-L13-06b | 92.36 | 3.48 | 0.57 | 0.095 | 0.095 |  | 0.03 | 0.03 |  | 0.04 | 0.06 |  | 1.6 | 1.64 | 0 |  |  |  | 100 | 40.3402
| NLgas0866 | L13-07A | NL | UTM31 ED50 | 583236 | 5902342 |  |  | TNO NITG | Gas |  |  |  |  | RO | NL-L13-07A | 84.77 | 6.25 | 2 | 0.435 | 0.435 |  | 0.19 | 0.19 |  | 0.77 | 0 |  | 2.23 | 2.73 | 0 |  |  |  | 100 | 43.3581
| NLgas0867 | L13-07A | NL | UTM31 ED50 | 583236 | 5902342 |  |  | TNO NITG | Gas |  |  |  |  | RO | NL-L13-07Ab | 84.77 | 6.25 | 2 | 0.435 | 0.435 |  | 0.19 | 0.19 |  | 0.77 | 0 |  | 2.23 | 2.73 | 0 |  |  |  | 100 | 43.3581
| NLgas0868 | L13-07B | NL | UTM31 ED50 | 583236 | 5902342 |  |  | TNO NITG | Gas |  |  |  |  | RO | NL-L13-07B | 92.36 | 3.48 | 0.57 | 0.095 | 0.095 |  | 0.03 | 0.03 |  | 0.1 | 0 |  | 1.6 | 1.64 | 0 |  |  |  | 100 | 40.3225
| NLgas0869 | L13-07B | NL | UTM31 ED50 | 583236 | 5902342 |  |  | TNO NITG | Gas |  |  |  |  | RO | NL-L13-07Bb | 92.36 | 3.48 | 0.57 | 0.095 | 0.095 |  | 0.03 | 0.03 |  | 0.04 | 0.06 |  | 1.6 | 1.64 | 0 |  |  |  | 100 | 40.3402
| NLgas0870 | L13-08 | NL | UTM31 ED50 | 583157 | 5907778 |  |  | TNO NITG | Gas |  |  |  |  | RO | NL-L13-08 | 92.36 | 3.48 | 0.57 | 0.095 | 0.095 |  | 0.03 | 0.03 |  | 0.1 | 0 |  | 1.6 | 1.64 | 0 |  |  |  | 100 | 40.3225
| NLgas0871 | L13-08 | NL | UTM31 ED50 | 583157 | 5907778 |  |  | TNO NITG | Gas |  |  |  |  | RO | NL-L13-08b | 92.36 | 3.48 | 0.57 | 0.095 | 0.095 |  | 0.03 | 0.03 |  | 0.04 | 0.06 |  | 1.6 | 1.64 | 0 |  |  |  | 100 | 40.3402
| NLgas0872 | L13-08 | NL | UTM31 ED50 | 583157 | 5907778 |  |  | TNO NITG | Gas | 3514.5 | 3584.5 |  |  | ROSLU | NL-L13-08c | 92.27 | 2.14 | 0.4 | 0.05 | 0.06 |  | 0.02 | 0.02 |  | 0.06 | 0 |  | 1.96 | 2.02 | 0 |  |  |  | 99 | 39.358 |  |  | -30.3
| NLgas0873 | L13-09 | NL | UTM31 ED50 | 584713 | 5899735 |  |  | TNO NITG | Gas |  |  |  |  | RO | NL-L13-09 | 90.75 | 4.05 | 0.7 | 0.115 | 0.115 |  | 0.035 | 0.035 |  | 0.1 | 0 |  | 1.7 | 2.4 | 0 |  |  |  | 100 | 40.2786
| NLgas0874 | L13-09 | NL | UTM31 ED50 | 584713 | 5899735 |  |  | TNO NITG | Gas |  |  |  |  | RO | NL-L13-09b | 90.75 | 4.05 | 0.7 | 0.11 | 0.12 |  | 0.03 | 0.04 |  | 0.1 | 0 |  | 1.7 | 2.4 | 0 |  |  |  | 100 | 40.2778 |  |  | -30.8
| NLgas0875 | L13-10 | NL | UTM31 ED50 | 583153 | 5908044 |  |  | TNO NITG | Gas |  |  |  |  | ROSLU | NL-L13-10 | 94.88 | 1.32 | 0.08 | 0.005 | 0.005 |  | 0 | 0 |  | 0 | 0 |  | 1.33 | 2.38 | 0 |  |  |  | 100 | 38.7989
| NLgas0876 | L13-12 | NL | UTM31 ED50 | 573761 | 5895207 |  |  | TNO NITG | Gas |  |  |  |  | ROSLU | NL-L13-12 | 82.41 | 7.44 | 1.83 | 0.315 | 0.315 |  | 0.095 | 0.095 |  | 0.08 | 0.1 |  | 0.97 | 6.35 | 0 |  |  |  | 100 | 41.3566
| NLgas0877 | L13-13 | NL | UTM31 ED50 | 572958 | 5899537 |  |  | TNO NITG | Gas |  |  |  |  | ROSL | NL-L13-13 | 84.22 | 7.65 | 1.95 | 0.32 | 0.32 |  | 0.1 | 0.1 |  | 0.08 | 0.05 |  | 1.23 | 3.98 | 0 |  |  |  | 100 | 42.2672
| NLgas0878 | L13-15 | NL | UTM31 ED50 | 578886 | 5897153 |  |  | TNO NITG | Gas |  |  |  |  | RO | NL-L13-15 | 83.47 | 7.7 | 1.97 | 0.37 | 0.37 |  | 0.08 | 0.08 |  | 0.03 | 0.04 |  | 1.27 | 4.63 | 0 |  |  |  | 100.01 | 41.9668 |  |  | -35.1 | -24.2 | [6 empty] | -1.4 | -3.2 | 28.3
| NLgas0879 | L13-17 | NL | UTM31 ED50 | 586742 | 5902887 |  |  | TNO NITG | Gas |  |  |  |  | ROSL | NL-L13-17 | 93.4 | 2.69 | 0.35 | 0.025 | 0.025 |  | 0.01 | 0.01 |  | 0.02 | 0.08 |  | 1.73 | 1.69 | 0 |  |  |  | 100.03 | 39.7279 |  | -142 | -30.4 | -21.7 | [6 empty] | -2.7 | -6.5 | 33.8
| NLgas0880 | L13-17 | NL | UTM31 ED50 | 586742 | 5902887 |  |  | TNO NITG | Gas | 3302 | 3299.1 |  |  | ROSLU | NL-L13-17b | 93.365 | 2.687 | 0.314 | 0.039 | 0.044 |  | 0.012 | 0.01 |  | 0.038 | 0.012 |  | 1.737 | 1.742 | 0 |  |  |  | 100 | 39.6055
| NLgas0881 | L13-17 | NL | UTM31 ED50 | 586742 | 5902887 |  |  | TNO NITG | Gas | 3259 | 3299 |  |  |  | NL-L13-17c | 93.455 | 2.65 | 0.307 | 0.037 | 0.042 |  | 0.011 | 0.009 |  | 0.025 | 0.005 |  | 1.675 | 1.784 | 0 |  |  |  | 100 | 39.5647
| NLgas0882 | L14-01A | NL | UTM31 ED50 | 596744 | 5907624 |  |  | TNO NITG | Gas |  |  |  |  | RO | NL-L14-01A | 88.52 | 5.16 | 1 | 0.145 | 0.145 |  | 0.05 | 0.05 |  | 0.07 | 0.05 |  | 0.99 | 3.82 | 0 |  |  |  | 100 | 40.6457
| NLgas0883 | L14-01A | NL | UTM31 ED50 | 596744 | 5907624 |  |  | TNO NITG | Gas |  |  |  |  | RO | NL-L14-01Ab | 88.52 | 5.16 | 1 | 0.145 | 0.145 |  | 0.05 | 0.05 |  | 0.12 | 0 |  | 0.99 | 3.82 | 0 |  |  |  | 100 | 40.631
| NLgas0884 | L14-01B | NL | UTM31 ED50 | 596744 | 5907624 |  |  | TNO NITG | Gas |  |  |  |  | RO | NL-L14-01B | 88.52 | 5.16 | 1 | 0.145 | 0.145 |  | 0.05 | 0.05 |  | 0.12 | 0 |  | 0.99 | 3.82 | 0 |  |  |  | 100 | 40.631
| NLgas0885 | L14-01C | NL | UTM31 ED50 | 596744 | 5907624 |  |  | TNO NITG | Gas |  |  |  |  | ZE | NL-L14-01C | 88.64 | 5.47 | 1.1 | 0.165 | 0.165 |  | 0.06 | 0.06 |  | 0.08 | 0 |  | 0.87 | 3.39 | 0 |  |  |  | 100 | 41.0043
| NLgas0886 | L14-01C | NL | UTM31 ED50 | 596744 | 5907624 |  |  | TNO NITG | Gas |  |  |  |  | ZE | NL-L14-01Cb | 88.64 | 5.47 | 1.1 | 0.165 | 0.165 |  | 0.06 | 0.06 |  | 0.06 | 0.02 |  | 0.87 | 3.39 | 0 |  |  |  | 100 | 41.0102
| NLgas0887 | L14-06 | NL | UTM31 ED50 | 589414 | 5893270 |  |  | TNO NITG | Gas |  |  |  |  | RO | NL-L14-06 | 90 | 2 | 1 | 0.5 | 0.5 |  | 0 | 0 |  | 0 | 0 |  | 1 | 5 | 0 |  |  |  | 100 | 39.5376
| NLgas0888 | L14-A-01 | NL | UTM31 ED50 | 596744 | 5907624 |  |  | TNO NITG | Gas |  |  |  |  | RO | NL-L14-A-01 | 88.52 | 5.16 | 1 | 0.11 | 0.18 |  | 0.04 | 0.06 |  | 0.07 | 0.05 |  | 0.99 | 3.82 | 0 |  |  |  | 100 | 40.6448
| NLgas0889 | L14-A-01 | NL | UTM31 ED50 | 596744 | 5907624 |  |  | TNO NITG | Gas |  |  |  |  | ZE | NL-L14-A-01b | 88.64 | 5.47 | 1.1 | 0.13 | 0.2 |  | 0.05 | 0.07 |  | 0.06 | 0.02 |  | 0.87 | 3.39 | 0 |  |  |  | 100 | 41.0092 |  | -156 | -33.5
| NLgas0890 | L15-01 | NL | UTM31 ED50 | 624602 | 5908457 |  |  | TNO NITG | Gas |  |  |  |  | RO | NL-L15-01 | 90.56 | 4.83 | 1 | 0.145 | 0.145 |  | 0.04 | 0.04 |  | 0.07 | 0 |  | 1.83 | 1.34 | 0 |  |  |  | 100 | 41.0883
| NLgas0891 | L15-01 | NL | UTM31 ED50 | 624602 | 5908457 |  |  | TNO NITG | Gas |  |  |  |  | RO | NL-L15-01b | 90.56 | 4.83 | 1 | 0.145 | 0.145 |  | 0.04 | 0.04 |  | 0.03 | 0.04 |  | 1.83 | 1.34 | 0 |  |  |  | 100 | 41.1001
| NLgas0892 | L15-01 | NL | UTM31 ED50 | 624602 | 5908457 |  |  | TNO NITG | Gas | 2945 | 2958 |  |  | ROSLU | NL-L15-01c | 90.36 | 4.71 | 0.84 | 0.13 | 0.16 |  | 0.04 | 0.04 |  | 0.13 | 0 |  | 2.25 | 1.34 | 0 |  |  |  | 100 | 40.8787
| NLgas0893 | L15-01 | NL | UTM31 ED50 | 624602 | 5908457 |  |  | TNO NITG | Gas | 2945 | 2958 |  |  | ROSLU | NL-L15-01d | 90.3 | 4.63 | 0.87 | 0.13 | 0.17 |  | 0.05 | 0.02 |  | 0.17 | 0 |  | 2.28 | 1.38 | 0 |  |  |  | 100 | 40.9021
| NLgas0894 | L15-04 | NL | UTM31 ED50 | 626007 | 5910717 |  |  | TNO NITG | Gas |  |  |  |  | RO | NL-L15-04 | 86.25 | 5.74 | 1.44 | 0.22 | 0.33 |  | 0.11 | 0.12 |  | 0.76 | 0 |  | 3 | 2.03 | 0 |  |  |  | 100 | 42.3501
| NLgas0895 | L15-04 | NL | UTM31 ED50 | 626007 | 5910717 |  |  | TNO NITG | Gas |  |  |  |  | RO | NL-L15-04b | 87.15 | 5.67 | 1.39 | 0.2 | 0.29 |  | 0.08 | 0.08 |  | 0.18 | 0 |  | 2.92 | 2.04 | 0 |  |  |  | 100 | 41.3088
| NLgas0896 | L15-04 | NL | UTM31 ED50 | 626007 | 5910717 |  |  | TNO NITG | Gas | 2911 | 2944.3 |  |  | ROCLT | NL-L15-04c | 87.77 | 5.55 | 1.27 | 0.17 | 0.25 |  | 0.04 | 0.04 |  | 0.11 | 0 |  | 2.85 | 1.95 | 0 |  |  |  | 100 | 40.998
| NLgas0897 | L15-04 | NL | UTM31 ED50 | 626007 | 5910717 |  |  | TNO NITG | Gas | 2958 | 3028 |  |  |  | NL-L15-04d | 87.12 | 5.67 | 1.39 | 0.2 | 0.29 |  | 0.08 | 0.08 |  | 0.18 | 0 |  | 2.92 | 2.04 | 0 |  |  |  | 99.97 | 41.3093
| NLgas0898 | L15-FA-101 | NL | UTM31 ED50 | 622023 | 5910693 |  |  | TNO NITG | Gas | 2880 | 3004 |  |  |  | NL-L15-FA-101 | 90.84 | 4.3 | 0.85 | 0 | 0 |  | 0 | 0 |  | 0 | 0 |  | 2.05 | 1.4 | 0 |  |  |  | 99.44 | 40.2637
| NLgas0899 | L16-06 | NL | UTM31 ED50 | 581570 | 5874897 |  |  | TNO NITG | Gas | [5 empty] | NL-L16-06 | 78.83 | 3.38 | 4.61 | 0.78 | 1.52 |  | 0.31 | 0 |  | 0.41 | 0.54 |  | 1.59 | 7.62 | 0 |  |  |  | 99.59 | 44.1163
| NLgas0900 | L16-06 | NL | UTM31 ED50 | 581570 | 5874897 |  |  | TNO NITG | Gas | [5 empty] | NL-L16-06b | 76.08 | 3.28 | 4.55 | 0.78 | 1.54 |  | 0 | 0.4 |  | 0.43 | 0.39 |  | 1.53 | 10.71 | 0 |  |  |  | 99.69 | 42.6747
| NLgas0901 | LEW-01 | NL | UTM31 ED50 | 699661 | 5893751 |  |  | TNO NITG | Gas | 1911 | 1932 |  |  |  | NL-LEW-01 | 80 | 2.4 | 0.7 | 0 | 0 |  | 0 | 0 |  | 0 | 0 |  | 0 | 16.9 | 0 |  |  |  | 100 | 34.2241
| NLgas0902 | LEW-03 | NL | UTM31 ED50 | 690911 | 5889364 |  |  | TNO NITG | Gas | 1894 | 1913 |  |  |  | NL-LEW-03 | 80 | 2.4 | 0.7 | 0 | 0 |  | 0 | 0 |  | 0 | 0 |  | 0 | 16.9 | 0 |  |  |  | 100 | 34.2241
| NLgas0903 | LEW-101 | NL | UTM31 ED50 | 700836 | 5893292 |  |  | TNO NITG | Gas | 2485 | 2488 |  |  |  | NL-LEW-101 | 77.93 | 3.29 | 0.63 | 0.09 | 0.13 |  | 0.04 | 0.04 |  | 0.37 | 0.05 |  | 1.61 | 16.16 | 0 |  |  |  | 100.34 | 35.095
| NLgas0904 | LEW-102 | NL | UTM31 ED50 | 699367 | 5892703 |  |  | TNO NITG | Gas | [5 empty] | NL-LEW-102 | 77.24 | 2.96 | 0.63 | 0.09 | 0.14 |  | 0.04 | 0.05 |  | 0.08 | 0.05 |  | 1.58 | 17.02 | 0 |  |  |  | 99.88 | 34.1852
| NLgas0905 | LEW-102-S1 | NL | UTM31 ED50 | 699367 | 5892703 |  |  | TNO NITG | Gas | 2613 | 2617 |  |  |  | NL-LEW-102-S1 | 77.24 | 2.96 | 0.63 | 0.09 | 0.14 |  | 0.04 | 0.05 |  | 0.08 | 0.05 |  | 1.58 | 17.02 | 0 |  |  |  | 99.88 | 34.1852
| NLgas0906 | LEW-16 | NL | UTM31 ED50 | 690940 | 5889416 |  |  | TNO NITG | Gas | [5 empty] | NL-LEW-16 | 78.91 | 2.65 | 0.39 | 0.03 | 0.07 |  | 0.02 | 0.01 |  | 0.02 | 0.01 |  | 0.51 | 17.38 | 0 |  |  |  | 100 | 33.8935
| NLgas0907 | LEW-16 | NL | UTM31 ED50 | 690940 | 5889416 |  |  | TNO NITG | Gas | [5 empty] | NL-LEW-16b | 78.89 | 2.65 | 0.39 | 0.03 | 0.07 |  | 0.02 | 0.01 |  | 0.02 | 0.01 |  | 0.51 | 17.38 | 0 |  |  |  | 99.98 | 33.8923
| NLgas0908 | LIR-01A | NL | UTM31 ED50 | 583876 | 5759508 |  |  | TNO NITG | Gas |  |  |  |  | KNGLG | NL-LIR-01A | 89.3 | 6.2 | 1.9 | 0.415 | 0.415 |  | 0.15 | 0.15 |  | 0.18 | 0 |  | 0.1 | 1.19 | 0 |  |  |  | 100 | 43.7153
| NLgas0909 | LIR-01B | NL | UTM31 ED50 | 583876 | 5759508 |  |  | TNO NITG | Gas |  |  |  |  | KNNC | NL-LIR-01B | 86.5 | 6.9 | 3.1 | 0.75 | 0.75 |  | 0.35 | 0.35 |  | 0 | 0 |  | 0.3 | 1 | 0 |  |  |  | 100 | 45.4699
| NLgas0910 | LIR-45 | NL | UTM31 ED50 | 584186 | 5760229 |  |  | TNO NITG | Gas | 2504.9 | 3524.2 |  |  | DC | NL-LIR-45 | 91.47 | 4.97 | 1.74 | 0.28 | 0.47 |  | 0.12 | 0.11 |  | 0.078 | 0.032 |  | 0 | 0.73 | 0 |  |  |  | 100 | 43.2114
| NLgas0911 | LUT-05 | NL | UTM31 ED50 | 773480 | 5805479 |  |  | TNO NITG | Gas |  |  |  |  | ZEZ3C | NL-LUT-05 | 91.28 | 2.53 | 0.48 | 0.09 | 0.09 |  | 0.03 | 0.03 |  | 0.11 | 0 |  | 2.05 | 3.21 | 0.1 |  |  |  | 100 | 39.1672
| NLgas0912 | LUT-06 | NL | UTM31 ED50 | 773494 | 5805507 |  |  | TNO NITG | Gas |  |  |  |  | ZEZ2 | NL-LUT-06 | 93.25 | 1.22 | 0.13 | 0.06 | 0.06 |  | 0.04 | 0.04 |  | 0 | 0 |  | 0.88 | 4.19 | 0.13 |  |  |  | 100 | 38.4324
| NLgas0913 | LUT-06 | NL | UTM31 ED50 | 773494 | 5805507 |  |  | TNO NITG | Gas | 1840 | 1849 |  |  | ZEZ2C | NL-LUT-06b | 93.253 | 1.221 | 0.119 | 0.009 | 0.017 |  | 0.006 | 0.004 |  | 0.013 | 0.063 |  | 0.88 | 4.29 | 0.125 |  |  |  | 100 | 38.3548
| NLgas0914 | LW-101 | NL | UTM31 ED50 | 700836 | 5893292 |  |  | TNO NITG | Gas | 2485 | 2488 |  |  | RO | NL-LW-101 | 78.256 | 3.221 | 0.654 | 0.134 | 0.09 |  | 0.038 | 0.04 |  | 0.038 | 0.05 |  | 1.504 | 15.375 | 0 |  |  |  | 99.4 | 34.869
| NLgas0915 | M07-02 | NL | UTM31 ED50 | 639921 | 5944199 |  |  | TNO NITG | Gas | 2738.1 |  |  |  |  | NL-M07-02 | 92.3012 | 3.5962 | 0.7271 | 0.1076 | 0.143 |  | 0.0457 | 0.0433 |  | 0.1107 | 0.3231 |  | 0.4852 | 2.1272 | 0 |  |  |  | 100.0103 | 41.5521
| NLgas0916 | M07-02 | NL | UTM31 ED50 | 639921 | 5944199 |  |  | TNO NITG | Gas | 2738 |  |  |  |  | NL-M07-02b | 92.4879 | 3.363 | 0.689 | 0.109 | 0.139 |  | 0.05 | 0.047 |  | 0.064 | 0.104 |  | 0.394 | 2.4836 | 0 |  |  |  | 99.9305 | 40.7251
| NLgas0917 | M07-02 | NL | UTM31 ED50 | 639921 | 5944199 |  |  | TNO NITG | Gas | 3099 |  |  |  |  | NL-M07-02c | 91.081 | 3.386 | 0.229 | 0.012 | 0.037 |  | 0 | 0.009 |  | 0 | 0 |  | 0.002 | 5.244 | 0 |  |  |  | 100 | 38.9433
| NLgas0918 | M07-02A | NL | UTM31 ED50 | 639921 | 5944199 |  |  | TNO NITG | Gas |  |  |  |  | RBMDL | NL-M07-02A | 92.41 | 3.6 | 0.73 | 0.125 | 0.125 |  | 0.045 | 0.045 |  | 0.11 | 0.21 |  | 0.49 | 2.13 | 0 |  |  |  | 100.02 | 41.1849
| NLgas0919 | M07-02B | NL | UTM31 ED50 | 639921 | 5944199 |  |  | TNO NITG | Gas |  |  |  |  | ZE | NL-M07-02B | 91.05 | 3.39 | 0.23 | 0.025 | 0.025 |  | 0.025 | 0.025 |  | 0 | 0 |  | 0 | 5.24 | 0 |  |  |  | 100.01 | 38.9981
| NLgas0920 | M09-02 | NL | UTM31 ED50 | 685194 | 5934176 |  |  | TNO NITG | Gas | 3360.5 |  |  |  | ROSL | NL-M09-02 | 24.1537 | 0.4 | 0 | 0 | 0 |  | 0 | 0 |  | 0 | 0 |  | 1.5 | 73.932 | 0 |  |  |  | 99.9857 | 9.8763
| NLgas0921 | M11-01 | NL | UTM31 ED50 | 656900 | 5928249 |  |  | TNO NITG | Gas |  |  |  |  | RO | NL-M11-01 | 82.51 | 3.79 | 0.96 | 0.19 | 0.19 |  | 0.07 | 0.07 |  | 0.2 | 0 |  | 2.09 | 9.93 | 0 |  |  |  | 100 | 37.5668
| NLgas0922 | M11-01 | NL | UTM31 ED50 | 656900 | 5928249 |  |  | TNO NITG | Gas |  |  |  |  | RO | NL-M11-01b | 82.51 | 3.79 | 0.96 | 0.19 | 0.19 |  | 0.07 | 0.07 |  | 0.2 | 0 |  | 2.09 | 9.93 | 0 |  |  |  | 100 | 37.5668
| NLgas0923 | MAL-01 | NL | UTM31 ED50 | 718148 | 5894563 |  |  | TNO NITG | Gas |  |  |  |  | RO | NL-MAL-01 | 82.537 | 2.422 | 0.342 | 0.04 | 0.067 |  | 0.018 | 0.016 |  | 0.029 | 0.015 |  | 0.795 | 13.719 | 0 |  |  |  | 100 | 35.1729
| NLgas0924 | MAL-01 | NL | UTM31 ED50 | 718148 | 5894563 |  |  | TNO NITG | Gas |  |  |  |  | RO | NL-MAL-01b | 82.313 | 2.417 | 0.344 | 0.041 | 0.069 |  | 0.02 | 0.018 |  | 0.046 | 0.027 |  | 0.805 | 13.9 | 0 |  |  |  | 100 | 35.1445
| NLgas0925 | MAL-01 | NL | UTM31 ED50 | 718148 | 5894563 |  |  | TNO NITG | Gas |  |  |  |  | ROSL | NL-MAL-01c | 82.3 | 2.72 | 0.47 | 0.075 | 0.075 |  | 0.02 | 0.02 |  | 0.02 | 0 |  | 0.78 | 13.52 | 0 |  |  |  | 100 | 35.4351
| NLgas0926 | MAR-01 | NL | UTM31 ED50 | 713404 | 5891986 |  |  | TNO NITG | Gas |  |  |  |  | ROSL | NL-MAR-01 | 82.37 | 2.84 | 0.53 | 0.095 | 0.095 |  | 0.03 | 0.03 |  | 0.09 | 0 |  | 0.97 | 12.95 | 0 |  |  |  | 100 | 35.8253
| NLgas0927 | MBN-01 | NL | UTM31 ED50 | 704450 | 5889589 |  |  | TNO NITG | Gas |  |  |  |  | ROSL | NL-MBN-01 | 78.3506 | 2.63 | 0.45 | 0.062 | 0.103 |  | 0.029 | 0.043 |  | 0.107 | 0.18 |  | 4.02 | 13.9552 | 0 |  |  |  | 99.9298 | 34.4172
| NLgas0928 | MDM-01A | NL | UTM31 ED50 | 633801 | 5850384 |  |  | TNO NITG | Gas |  |  |  |  | ROSL | NL-MDM-01A | 88.1 | 4.58 | 0.92 | 0.14 | 0.14 |  | 0.05 | 0.05 |  | 0.05 | 0.05 |  | 0.65 | 5.27 | 0 |  |  |  | 100 | 39.9384
| NLgas0929 | MDM-01B | NL | UTM31 ED50 | 633801 | 5850384 |  |  | TNO NITG | Gas |  |  |  |  | ZEZ3C | NL-MDM-01B | 88.42 | 4.54 | 0.91 | 0.145 | 0.145 |  | 0.05 | 0.05 |  | 0.05 | 0.04 |  | 0.57 | 5.08 | 0 |  |  |  | 100 | 40.0189
| NLgas0930 | MDN-01 | NL | UTM31 ED50 | 762908 | 5896353 |  |  | TNO NITG | Gas | 3263 | 3365 |  |  | DC | NL-MDN-01 | 78.94 | 2.91 | 1.16 | 0.12 | 0.24 |  | 0.05 | 0.04 |  | 0.09 | 0 |  | 1.2 | 15.25 | 0 |  |  |  | 100 | 35.4051
| NLgas0931 | MGT-01 | NL | UTM31 ED50 | 704075 | 5921727 |  |  | TNO NITG | Gas | 4679.5 | 4684.8 |  |  |  | NL-MGT-01 | 84.593 | 3.83 | 0.654 | 0.097 | 0.135 |  | 0.032 | 0.04 |  | 0.124 | 0.104 |  | 0.893 | 9.498 | 0 |  |  |  | 100 | 37.9048
| NLgas0932 | MGT-01 | NL | UTM31 ED50 | 704075 | 5921727 |  |  | TNO NITG | Gas | [5 empty] | NL-MGT-01b | 84.183 | 2.665 | 0.383 | 0.047 | 0.053 |  | 0.009 | 0.01 |  | 0.012 | 0.003 |  | 0.613 | 12.022 | 0 |  |  |  | 100 | 35.9504
| NLgas0933 | MGT-01 | NL | UTM31 ED50 | 704075 | 5921727 |  |  | TNO NITG | Gas | [5 empty] | NL-MGT-01c | 83.8 | 2.6 | 0.37 | 0.46 | 0.46 |  | 0.012 | 0.012 |  | 0.014 | 0 |  | 0.61 | 12.5 | 0 |  |  |  | 100.838 | 36.5072 |  | -150 | -32.4 | -23.3 | [6 empty] | 13.8 | -11.3 | 29.4
| NLgas0934 | MGT-02 | NL | UTM31 ED50 | 704066 | 5921715 |  |  | TNO NITG | Gas | 4453 | 4478 |  |  | ROSLU | NL-MGT-02 | 84.128 | 3.684 | 0.714 | 0.109 | 0.153 |  | 0.031 | 0.046 |  | 0.106 | 0.048 |  | 0.826 | 10.155 | 0 |  |  |  | 100 | 37.5354
| NLgas0935 | MGT-02 | NL | UTM31 ED50 | 704066 | 5921715 |  |  | TNO NITG | Gas | 4453 | 4478 |  |  | ROSLU | NL-MGT-02b | 84.087 | 3.7 | 0.71 | 0.108 | 0.151 |  | 0.03 | 0.045 |  | 0.103 | 0.046 |  | 0.839 | 10.181 | 0 |  |  |  | 100 | 37.5082
| NLgas0936 | MGT-02 | NL | UTM31 ED50 | 704066 | 5921715 |  |  | TNO NITG | Gas |  |  |  |  | ROSLU | NL-MGT-02c | 83.4 | 3.4 | 0.68 | 0.1185 | 0.1185 |  | 0.325 | 0.325 |  | 0.1 | 0 |  | 0.85 | 11.3 | 0 |  |  |  | 100.617 | 37.5753 |  | -145 | -31.9 | -23.3 | [6 empty] | 14 | -11.8 | 31.6
| NLgas0937 | MID-101A | NL | UTM31 ED50 | 634999 | 5824870 |  |  | TNO NITG | Gas |  |  |  |  | ROSL | NL-MID-101A | 76.03 | 3.11 | 0.66 | 0.125 | 0.125 |  | 0.05 | 0.05 |  | 0.15 | 0 |  | 16.96 | 2.74 | 0 |  |  |  | 100 | 33.9075
| NLgas0938 | MID-101B | NL | UTM31 ED50 | 634999 | 5824870 |  |  | TNO NITG | Gas |  |  |  |  | ROSL | NL-MID-101B | 66.33 | 2.6 | 0.56 | 0.105 | 0.105 |  | 0.035 | 0.035 |  | 0.05 | 0 |  | 28.27 | 1.91 | 0 |  |  |  | 100 | 29.3077
| NLgas0939 | MID-101C | NL | UTM31 ED50 | 634999 | 5824870 |  |  | TNO NITG | Gas |  |  |  |  | ZEZ3C | NL-MID-101C | 81.56 | 4.06 | 0.79 | 0.13 | 0.13 |  | 0.035 | 0.035 |  | 0.09 | 0.07 |  | 10.33 | 2.77 | 0 |  |  |  | 100 | 36.9023
| NLgas0940 | MID-302 | NL | UTM31 ED50 | 633727 | 5827152 |  |  | TNO NITG | Gas |  |  |  |  | ZEZ3 | NL-MID-302 | 81.56 | 4.06 | 0.79 | 0.13 | 0.13 |  | 0.035 | 0.035 |  | 0.09 | 0.07 |  | 10.33 | 2.77 | 0 |  |  |  | 100 | 36.9023 |  |  | -31 | -24.8 | [6 empty] | -1.9 | -1.3 | 31.3
| NLgas0941 | MKN-01 | NL | UTM31 ED50 | 694678 | 5841805 |  |  | TNO NITG | Gas | 1649.2 |  |  |  | ZEZ3G | NL-MKN-01 | 72.22 | 1.79 | 0.02 | 0.1 | 0 |  | 0.02 | 0 |  | 0.05 | 0 |  | 0 | 25.8 | 0 |  |  |  | 100 | 30.271
| NLgas0942 | MKZ-01 | NL | UTM31 ED50 | 718681 | 5913717 |  |  | TNO NITG | Gas |  |  |  |  | RO | NL-MKZ-01 | 93.51 | 1.97 | 0.28 | 0.05 | 0.05 |  | 0.015 | 0.015 |  | 0.09 | 0.02 |  | 1.22 | 2.78 | 0 |  |  |  | 100 | 39.2897 |  | -151 | -33.3 | -24 | [6 empty] | 8 | -10.7 | 32.3
| NLgas0943 | MKZ-02 | NL | UTM31 ED50 | 718684 | 5913747 |  |  | TNO NITG | Gas | [5 empty] | NL-MKZ-02 | 90.2 | 4.4 | 0.9 | 0.152 | 0.152 |  | 0.0505 | 0.0505 |  | 0.15 | 0 |  | 1.44 | 2.5 | 0 |  |  |  | 99.995 | 40.7485 |  | -152 | -33.4 | -24.1 | [6 empty] | 7.5 | -10.5 | 35.3
| NLgas0944 | MLA-01 | NL | UTM31 ED50 | 746128 | 5891863 |  |  | TNO NITG | Gas |  |  |  |  | RO | NL-MLA-01 | 78.94 | 5.93 | 2.16 | 0.535 | 0.535 |  | 0.23 | 0.23 |  | 0.12 | 0 |  | 1.05 | 10.27 | 0 |  |  |  | 100 | 40.1052
| NLgas0945 | MON-02 | NL | UTM31 ED50 | 580705 | 5765425 |  |  | TNO NITG | Gas |  |  |  |  | RB | NL-MON-02 | 90.81 | 4.87 | 1.36 | 0.28 | 0.28 |  | 0.105 | 0.105 |  | 0.31 | 0 |  | 1.5 | 0.38 | 0 |  |  |  | 100 | 42.5975
| NLgas0946 | MON-02 | NL | UTM31 ED50 | 580705 | 5765425 |  |  | TNO NITG | Gas | [5 empty] | NL-MON-02b | 90.54 | 4.87 | 1.36 | 0.21 | 0.37 |  | 0.12 | 0.13 |  | 0.35 | 0 |  | 1.62 | 0.43 | 0.01 |  |  |  | 100.01 | 42.6534
| NLgas0947 | MON-03 | NL | UTM31 ED50 | 581467 | 5765564 |  |  | TNO NITG | Gas |  |  |  |  | RB | NL-MON-03 | 90.81 | 4.87 | 1.36 | 0.28 | 0.28 |  | 0.105 | 0.105 |  | 0.31 | 0 |  | 1.5 | 0.38 | 0 |  |  |  | 100 | 42.5975 |  | -158 | -31.5
| NLgas0948 | MSG-02 | NL | UTM31 ED50 | 571155 | 5759778 |  |  | TNO NITG | Gas | 4078.2 |  |  |  | RBMH | NL-MSG-02 | 88 | 6.4 | 2.1 | 0.48 | 0.48 |  | 0.235 | 0.235 |  | 0.5 | 0 |  | 0.75 | 1.02 | 0 |  |  |  | 100.2 | 44.5073 |  | -166 | -33.2 | -24.7 | [6 empty] | -5.2
| NLgas0949 | MSL-01 | NL | UTM31 ED50 | 744546 | 5832512 |  |  | TNO NITG | Gas | 2683 | 2693 |  |  | DC | NL-MSL-01 | 86.69 | 2.4 | 0.46 | 0 | 0.15 |  | 0 | 0 |  | 0 | 0 |  | 1.44 | 8.86 | 0 |  |  |  | 100 | 36.8514
| NLgas0950 | N07-02 | NL | UTM31 ED50 | 700180 | 5933280 |  |  | TNO NITG | Gas |  |  |  |  | ROSLL | NL-N07-02 | 85 | 3.24 | 0.7 | 0.13 | 0.13 |  | 0.055 | 0.055 |  | 0.03 | 0.1 |  | 1 | 9.54 | 0 |  |  |  | 99.98 | 37.6106
| NLgas0951 | NBR-01 | NL | UTM31 ED50 | 759385 | 5901028 |  |  | TNO NITG | Gas | 2857.5 | 2865 |  |  | ROSL | NL-NBR-01 | 81.8 | 2.7 | 0.5 | 0 | 0 |  | 0 | 0 |  | 0 | 0 |  | 0.9 | 14.05 | 0 |  |  |  | 99.95 | 34.9719
| NLgas0952 | NGA-01 | NL | UTM31 ED50 | 702449 | 5891893 |  |  | TNO NITG | Gas |  |  |  |  | ZE | NL-NGA-01 | 92 | 0.6 | 0 | 0 | 0 |  | 0 | 0 |  | 0 | 0.3 |  | 0.1 | 7 | 0 |  |  |  | 100 | 37.7096
| NLgas0953 | NGA-01 | NL | UTM31 ED50 | 702449 | 5891893 |  |  | TNO NITG | Gas | 1896 | 1917.5 |  |  |  | NL-NGA-01b | 76.6495 | 4.36 | 0.77 | 0.08 | 0.11 |  | 0.09 | 0.09 |  | 0 | 0 |  | 1.02 | 16.7597 | 0 |  |  |  | 99.9292 | 34.8943
| NLgas0954 | NGA-04 | NL | UTM31 ED50 | 700858 | 5893308 |  |  | TNO NITG | Gas |  |  |  |  | ROSL | NL-NGA-04 | 78.26 | 3.22 | 0.65 | 0.11 | 0.11 |  | 0.04 | 0.04 |  | 0.04 | 0.05 |  | 1.5 | 15.98 | 0 |  |  |  | 100 | 34.659
| NLgas0955 | NOR-01 | NL | UTM31 ED50 | 731179 | 5886105 |  |  | TNO NITG | Gas |  |  |  |  | ROSL | NL-NOR-01 | 83.72 | 3.77 | 0.88 | 0.16 | 0.16 |  | 0.055 | 0.055 |  | 0.05 | 0.04 |  | 0.81 | 10.3 | 0 |  |  |  | 100 | 37.6278
| NLgas0956 | NOR-01 | NL | UTM31 ED50 | 731179 | 5886105 |  |  | TNO NITG | Gas | 2838 | 2844 |  |  | ROSL | NL-NOR-01b | 84.7 | 3.8 | 1 | 0.4 | 0 |  | 0 | 0.1 |  | 0 | 0 |  | 0.8 | 9.1 | 0 |  |  |  | 99.9 | 38.1007
| NLgas0957 | NOR-01 | NL | UTM31 ED50 | 731179 | 5886105 |  |  | TNO NITG | Gas | 2838 | 2844 |  |  | ROSL | NL-NOR-01c | 84.9 | 3.9 | 1.9 | 0 | 0 |  | 0 | 0 |  | 0 | 0 |  | 0.7 | 9.2 | 0 |  |  |  | 100.6 | 38.2042
| NLgas0958 | NOR-01 | NL | UTM31 ED50 | 731179 | 5886105 |  |  | TNO NITG | Gas | 2838 | 2844 |  |  | ROSL | NL-NOR-01d | 84.7 | 3.9 | 1.3 | 0 | 0 |  | 0 | 0 |  | 0 | 0 |  | 0.7 | 9.3 | 0 |  |  |  | 99.9 | 37.7912
| NLgas0959 | NOR-01 | NL | UTM31 ED50 | 731179 | 5886105 |  |  | TNO NITG | Gas | 2838 | 2844 |  |  | ROSL | NL-NOR-01e | 84.8 | 4 | 1 | 0 | 0 |  | 0 | 0 |  | 0 | 0 |  | 0.6 | 9.2 | 0 |  |  |  | 99.6 | 37.714
| NLgas0960 | NOR-01 | NL | UTM31 ED50 | 731179 | 5886105 |  |  | TNO NITG | Gas | 2838 | 2844 |  |  | ROSL | NL-NOR-01f | 84.3 | 3.8 | 2 | 0 | 0 |  | 0 | 0 |  | 0 | 0 |  | 0.6 | 9 | 0 |  |  |  | 99.7 | 38.3395
| NLgas0961 | NOR-03 | NL | UTM31 ED50 | 727860 | 5890287 |  |  | TNO NITG | Gas | 3019 | 3062 |  |  |  | NL-NOR-03 | 83.11 | 4.19 | 1.09 | 0.19 | 0.25 |  | 0.09 | 0.12 |  | 0.11 | 0.11 |  | 0.85 | 9.89 | 0 |  |  |  | 100 | 38.5211
| NLgas0962 | NRD-01 | NL | UTM31 ED50 | 726321 | 5893585 |  |  | TNO NITG | Gas |  |  |  |  | ROSL | NL-NRD-01 | 83.8 | 4.5 | 1.19 | 0.214 | 0.214 |  | 0.07 | 0.07 |  | 0.16 | 0 |  | 1.14 | 8.7 | 0 |  |  |  | 100.058 | 38.7718 |  | -152 | -32.6 | -25.5 | [6 empty] | 11.8 | -7.33 | 33
| NLgas0963 | NRZ-01 | NL | UTM31 ED50 | 731555 | 5880677 |  |  | TNO NITG | Gas |  |  |  |  | RO | NL-NRZ-01 | 84.25 | 3.12 | 0.68 | 0.12 | 0.12 |  | 0.05 | 0.05 |  | 0.07 | 0.09 |  | 0.67 | 10.78 | 0 |  |  |  | 100 | 37.2108
| NLgas0964 | NSL-01 | NL | UTM31 ED50 | 711872 | 5859046 |  |  | TNO NITG | Gas |  |  |  |  | KNNC | NL-NSL-01 | 94.324 | 2.589 | 0.578 | 0.095 | 0.118 |  | 0.036 | 0.028 |  | 0.141 | 0 |  | 0.287 | 1.804 | 0 |  |  |  | 100 | 40.5996
| NLgas0965 | NSL-01 | NL | UTM31 ED50 | 711872 | 5859046 |  |  | TNO NITG | Gas | 1959 | 1981 |  |  |  | NL-NSL-01b | 94.35 | 2.51 | 0.55 | 0.1 | 0.12 |  | 0.05 | 0.05 |  | 0.1 | 0.06 |  | 0.24 | 1.84 | 0 |  |  |  | 99.97 | 40.6361
| NLgas0966 | NSN-01 | NL | UTM31 ED50 | 683922 | 5930960 |  |  | TNO NITG | Gas |  |  |  |  | ROSLU | NL-NSN-01 | 85.11 | 3.18 | 0.68 | 0.12 | 0.12 |  | 0.035 | 0.035 |  | 0.01 | 0.07 |  | 0.83 | 9.81 | 0 |  |  |  | 100 | 37.3897
| NLgas0967 | NSS-01 | NL | UTM31 ED50 | 779503 | 5899788 |  |  | TNO NITG | Gas |  |  |  |  | RO | NL-NSS-01 | 90.8 | 1.87 | 0.18 | 0.015 | 0.015 |  | 0.01 | 0.01 |  | 0.04 | 0 |  | 1.4 | 5.7 | 0 |  |  |  | 100.04 | 37.7764 |  | -130 | -25.9 | -21.5 | [6 empty] | 1.9 | -9.4 | 34.6
| NLgas0968 | NWD-01 | NL | UTM31 ED50 | 710940 | 5866322 |  |  | TNO NITG | Gas |  |  |  |  | KNNC | NL-NWD-01 | 89.827 | 4.138 | 0.614 | 0.194 | 0.234 |  | 0.107 | 0.075 |  | 0.087 | 0.098 |  | 0.189 | 4.47 | 0 |  |  |  | 100.033 | 40.4834
| NLgas0969 | OBLZ-01 | NL | UTM31 ED50 | 597566 | 5740679 |  |  | TNO NITG | Gas |  |  |  |  | RB | NL-OBLZ-01 | 91.12 | 4.73 | 1.28 | 0.26 | 0.26 |  | 0.1 | 0.1 |  | 0.08 | 0.05 |  | 1.08 | 0.94 | 0 |  |  |  | 100 | 42.1433
| NLgas0970 | OLE-01 | NL | UTM31 ED50 | 596292 | 5759792 |  |  | TNO NITG | Gas |  |  |  |  | KNNC | NL-OLE-01 | 92.95 | 3.31 | 1.15 | 0.335 | 0.335 |  | 0.16 | 0.16 |  | 0.42 | 0 |  | 0.07 | 1.11 | 0 |  |  |  | 100 | 42.6733
| NLgas0971 | OLE-01 | NL | UTM31 ED50 | 596292 | 5759792 |  |  | TNO NITG | Gas | 1153.1 |  |  |  | KNNSL | NL-OLE-01b | 93.5859 | 0 | 0 | 0 | 0 |  | 0 | 0 |  | 0 | 0 |  | 4.2 | 2.1953 | 0 |  |  |  | 99.9812 | 37.2779
| NLgas0972 | OLE-01 | NL | UTM31 ED50 | 596292 | 5759792 |  |  | TNO NITG | Gas | 1117 | 1222.7 |  |  | SLD? | NL-OLE-01c | 94.0418 | 2.8 | 1.1 | 0.25 | 0.25 |  | 0 | 0 |  | 0 | 0 |  | 0.3 | 1.1969 | 0 |  |  |  | 99.9387 | 41.1858
| NLgas0973 | OLR-01 | NL | UTM31 ED50 | 694465 | 5863078 |  |  | TNO NITG | Gas | 1790 | 1791 |  |  | ZEZ?C | NL-OLR-01 | 93 | 5.6 | 1.4 | 0.05 | 0 |  | 0 | 0 |  | 0 | 0 |  | 0 | 0 | 0 |  |  |  | 100.05 | 42.402
| NLgas0974 | OLR-01 | NL | UTM31 ED50 | 694465 | 5863078 |  |  | TNO NITG | Gas |  |  |  |  | ZEZ2C | NL-OLR-01b | 83.94 | 3.02 | 0.52 | 0.105 | 0.105 |  | 0.04 | 0.04 |  | 0.03 | 0.07 |  | 0.25 | 11.88 | 0 |  |  |  | 100 | 36.6641
| NLgas0975 | OLR-01 | NL | UTM31 ED50 | 694465 | 5863078 |  |  | TNO NITG | Gas | 1809.5 |  |  |  | ZEZ2C | NL-OLR-01c | 95.1 | 3.5 | 1 | 0.2 | 0.18 |  | 0 | 0 |  | 0 | 0 |  | 0 | 0 | 0 |  |  |  | 99.98 | 41.8242
| NLgas0976 | OLR-01 | NL | UTM31 ED50 | 694465 | 5863078 |  |  | TNO NITG | Gas | 1809.5 |  |  |  | ZEZ2C | NL-OLR-01d | 95.3 | 3.54 | 0.98 | 0.1 | 0.07 |  | 0 | 0 |  | 0 | 0 |  | 0 | 0 | 0 |  |  |  | 99.99 | 41.6346
| NLgas0977 | OLR-01 | NL | UTM31 ED50 | 694465 | 5863078 |  |  | TNO NITG | Gas | 1809.5 |  |  |  | ZEZ2C | NL-OLR-01e | 93.2 | 4 | 1.4 | 0.75 | 0.67 |  | 0 | 0 |  | 0 | 0 |  | 0 | 0 | 0 |  |  |  | 100.02 | 43.1544
| NLgas0978 | OLR-01 | NL | UTM31 ED50 | 694465 | 5863078 |  |  | TNO NITG | Gas | [5 empty] | NL-OLR-01f | 83.939 | 3.021 | 0.52 | 0.091 | 0.117 |  | 0.045 | 0.036 |  | 0.042 | 0.084 |  | 0.245 | 11.86 | 0 |  |  |  | 100 | 36.7317
| NLgas0979 | OPH-01 | NL | UTM31 ED50 | 681690 | 5876844 |  |  | TNO NITG | Gas |  |  |  |  | ZEZ2C | NL-OPH-01 | 77.75 | 2.67 | 0.34 | 0.08 | 0.08 |  | 0.085 | 0.085 |  | 0.25 | 0.12 |  | 0.85 | 17.69 | 0 |  |  |  | 100 | 34.3789
| NLgas0980 | OPH-01 | NL | UTM31 ED50 | 681690 | 5876844 |  |  | TNO NITG | Gas | 1990 | 2014 |  |  | ZEZ2C | NL-OPH-01b | 78.4 | 2.7 | 0.5 | 0 | 0 |  | 0 | 0 |  | 0 | 0 |  | 0.8 | 17.6 | 0 |  |  |  | 100 | 33.5979
| NLgas0981 | OPK-01 | NL | UTM31 ED50 | 767470 | 5892387 |  |  | TNO NITG | Gas |  |  |  |  | RO | NL-OPK-01 | 90.59 | 3.17 | 0.61 | 0.115 | 0.115 |  | 0.045 | 0.045 |  | 0.04 | 0.03 |  | 0.84 | 4.4 | 0 |  |  |  | 100 | 39.4882 |  | -137 | -29.6 | [7 empty] | 6.4
| NLgas0982 | OPK-01 | NL | UTM31 ED50 | 767470 | 5892387 |  |  | TNO NITG | Gas | 3131 | 3132 |  |  | ROSL | NL-OPK-01b | 89.55 | 3.11 | 0.61 | 0.1 | 0.13 |  | 0.05 | 0.04 |  | 0.12 | 0.09 |  | 0.75 | 5.05 | 0 |  |  |  | 99.6 | 39.4447
| NLgas0983 | OPO-01 | NL | UTM31 ED50 | 715366 | 5895284 |  |  | TNO NITG | Gas |  |  |  |  | RO | NL-OPO-01 | 81.95 | 4.16 | 1.08 | 0.21 | 0.21 |  | 0.06 | 0.06 |  | 0.09 | 0 |  | 0.89 | 11.29 | 0 |  |  |  | 100 | 37.5299
| NLgas0984 | OSH-01 | NL | UTM31 ED50 | 750641 | 5850383 |  |  | TNO NITG | Gas |  |  |  |  | DC | NL-OSH-01 | 93.99 | 2.03 | 0.23 | 0.05 | 0.05 |  | 0.015 | 0.015 |  | 0.01 | 0.05 |  | 1.95 | 1.61 | 0 |  |  |  | 100 | 39.3885
| NLgas0985 | OSH-01 | NL | UTM31 ED50 | 750641 | 5850383 |  |  | TNO NITG | Gas |  |  |  |  | ZEZ2C | NL-OSH-01b | 93.75 | 1.71 | 0.25 | 0.05 | 0.06 |  | 0.03 | 0.02 |  | 0.06 | 0.03 |  | 2.62 | 1.37 | 0.05 |  |  |  | 100 | 39.1857
| NLgas0986 | OSH-01 | NL | UTM31 ED50 | 750641 | 5850383 |  |  | TNO NITG | Gas |  |  |  |  | ZEZ2C | NL-OSH-01c | 89.55 | 2.19 | 0.41 | 0.095 | 0.095 |  | 0.045 | 0.045 |  | 0.1 | 0 |  | 5.09 | 2.06 | 0.32 |  |  |  | 100 | 38.274
| NLgas0987 | OSH-03 | NL | UTM31 ED50 | 750680 | 5850336 |  |  | TNO NITG | Gas | [5 empty] | NL-OSH-03 | 91 | 1.58 | 0.24 | 0.0455 | 0.0455 |  | 0.028 | 0.028 |  | 0.39 | 0 |  | 3.8 | 2.9 | 0 |  |  |  | 100.057 | 38.5177 |  |  | -27.1 | -22.3 | [6 empty] | 3 | -2.2 | 28.1
| NLgas0988 | OTL-01 | NL | UTM31 ED50 | 629977 | 5749743 |  |  | TNO NITG | Gas | 2529 | 2583 |  |  |  | NL-OTL-01 | 90.02 | 2.75 | 0.74 | 0.12 | 0.21 |  | 0.07 | 0.08 |  | 0.13 | 0.1 |  | 0.76 | 4.24 | 0 |  |  |  | 99.22 | 39.9428
| NLgas0989 | OWD-01 | NL | UTM31 ED50 | 720611 | 5869926 |  |  | TNO NITG | Gas |  |  |  |  | RO | NL-OWD-01 | 86.78 | 3.5 | 1.5 | 0.495 | 0.495 |  | 0.205 | 0.205 |  | 0.25 | 0.07 |  | 0.4 | 6.1 | 0 |  |  |  | 100 | 41.0854 |  | -142 | -30.3 | -23.5 | [6 empty] | 8.5
| NLgas0990 | P01-01 | NL | UTM31 ED50 | 520336 | 5870503 |  |  | TNO NITG | Gas |  |  |  |  | ROSL | NL-P01-01 | 61.7 | 2.44 | 0.19 | 0 | 0.02 |  | 0.01 | 0 |  | 0.01 | 0 |  | 33.09 | 2.54 | 0 |  |  |  | 100 | 26.5613
| NLgas0991 | P01-01 | NL | UTM31 ED50 | 520336 | 5870503 |  |  | TNO NITG | Gas | 2423.6 | 2451.6 |  |  | ZEZ3C | NL-P01-01b | 61.85 | 8.94 | 4.4 | 0.98 | 1.1 |  | 0.46 | 0.22 |  | 0.14 | 0.01 |  | 3.19 | 18.71 | 0 |  |  |  | 100 | 39.3661
| NLgas0992 | P01-01A | NL | UTM31 ED50 | 520336 | 5870503 |  |  | TNO NITG | Gas |  |  |  |  | ROSL | NL-P01-01A | 61.7 | 2.44 | 0.19 | 0.01 | 0.01 |  | 0.005 | 0.005 |  | 0.02 | 0 |  | 33.1 | 2.52 | 0 |  |  |  | 100 | 26.5844
| NLgas0993 | P01-01B | NL | UTM31 ED50 | 520336 | 5870503 |  |  | TNO NITG | Gas |  |  |  |  | ZE | NL-P01-01B | 62.42 | 9.08 | 4.34 | 0.855 | 0.855 |  | 0.18 | 0.18 |  | 0.03 | 0 |  | 3.22 | 18.84 | 0 |  |  |  | 100 | 38.4094
| NLgas0994 | P01-01B | NL | UTM31 ED50 | 520336 | 5870503 |  |  | TNO NITG | Gas |  |  |  |  | ZE | NL-P01-01Bb | 62.42 | 9.08 | 4.34 | 0.855 | 0.855 |  | 0.18 | 0.18 |  | 0.03 | 0 |  | 3.22 | 18.84 | 0 |  |  |  | 100 | 38.4094
| NLgas0995 | P01-03 | NL | UTM31 ED50 | 513840 | 5870421 |  |  | TNO NITG | Gas |  |  |  |  | RO | NL-P01-03 | 83.43 | 1.38 | 0.08 | 0.015 | 0.015 |  | 0.005 | 0.005 |  | 0.01 | 0 |  | 5.34 | 9.72 | 0 |  |  |  | 100 | 34.3434
| NLgas0996 | P01-03 | NL | UTM31 ED50 | 513840 | 5870421 |  |  | TNO NITG | Gas |  |  |  |  | RO | NL-P01-03b | 83.43 | 1.38 | 0.08 | 0.015 | 0.015 |  | 0.005 | 0.005 |  | 0 | 0.01 |  | 5.34 | 9.72 | 0 |  |  |  | 100 | 34.3464
| NLgas0997 | P01-06 | NL | UTM31 ED50 | 520876 | 5869492 |  |  | TNO NITG | Gas | 2876 | 2935 |  |  |  | NL-P01-06 | 57.77 | 2.34 | 0.17 | 0.03 | 0 |  | 0 | 0 |  | 0 | 0 |  | 38.05 | 1.64 | 0 |  |  |  | 100 | 24.8917
| NLgas0998 | P01-07 | NL | UTM31 ED50 | 520029 | 5871580 |  |  | TNO NITG | Gas | 2877 | 2934 |  |  | RO | NL-P01-07 | 64.19 | 2.545 | 0.196 | 0 | 0.017 |  | 0.004 | 0.001 |  | 0.001 | 0.009 |  | 31.014 | 2.023 | 0 |  |  |  | 100 | 27.6255
| NLgas0999 | P02-01 | NL | UTM31 ED50 | 541989 | 5861174 |  |  | TNO NITG | Gas |  |  |  |  | Mesozoic*/Tertiairy* | NL-P02-01 | 64.73 | 1.15 | 0.12 | 0.015 | 0.015 |  | 0.005 | 0.005 |  | 0 | 0 |  | 0.38 | 33.58 | 0 |  |  |  | 100 | 26.7368
| NLgas1000 | P02-02 | NL | UTM31 ED50 | 529339 | 5866115 |  |  | TNO NITG | Gas |  |  |  |  | RO | NL-P02-02 | 97.05 | 2.39 | 0.12 | 0 | 0.02 |  | 0 | 0 |  | 0 | 0 |  | 0 | 42 | 0 |  |  |  | 141.58 | 28.5626
| NLgas1001 | P02-02 | NL | UTM31 ED50 | 529339 | 5866115 |  |  | TNO NITG | Gas |  |  |  |  | RO | NL-P02-02b | 95.31 | 2.31 | 0 | 0 | 0.01 |  | 0 | 0 |  | 0 | 0 |  | 2.09 | 0.28 | 0 |  |  |  | 100 | 39.587
| NLgas1002 | P02-03 | NL | UTM31 ED50 | 540868 | 5862162 |  |  | TNO NITG | Gas | 2546.5 | 2552 |  |  | RBMH | NL-P02-03 | 64.73 | 1.15 | 0.12 | 0.01 | 0.02 |  | 0.01 | 0 |  | 0 | 0 |  | 0.38 | 33.58 | 0 |  |  |  | 100 | 26.7367
| NLgas1003 | P02-03 | NL | UTM31 ED50 | 540868 | 5862162 |  |  | TNO NITG | Gas | 2546.5 | 2552 |  |  | RBMH | NL-P02-03b | 64.72 | 1.15 | 0.12 | 0.01 | 0.02 |  | 0.01 | 0 |  | 0 | 0 |  | 0.39 | 33.58 | 0 |  |  |  | 100 | 26.7327
| NLgas1004 | P02-03 | NL | UTM31 ED50 | 540868 | 5862162 |  |  | TNO NITG | Gas | 2546.5 | 2552 |  |  | RBMH | NL-P02-03c | 63.16 | 1.13 | 0.12 | 0.01 | 0.02 |  | 0.01 | 0.01 |  | 0.01 | 0.02 |  | 0.36 | 35.15 | 0 |  |  |  | 100 | 26.1758
| NLgas1005 | P02-03 | NL | UTM31 ED50 | 540868 | 5862162 |  |  | TNO NITG | Gas | 3525 | 3540 |  |  | ROSL | NL-P02-03d | 84.92 | 0.51 | 0.06 | 0.01 | 0.01 |  | 0 | 0 |  | 0 | 0 |  | 9.3 | 5.19 | 0 |  |  |  | 100 | 34.2687
| NLgas1006 | P02-04 | NL | UTM31 ED50 | 533546 | 5870812 |  |  | TNO NITG | Gas |  |  |  |  | RO | NL-P02-04 | 85.65 | 2.09 | 0.29 | 0.045 | 0.045 |  | 0.015 | 0.015 |  | 0 | 0 |  | 4.36 | 7.49 | 0 |  |  |  | 100 | 36.026
| NLgas1007 | P02-04 | NL | UTM31 ED50 | 533546 | 5870812 |  |  | TNO NITG | Gas |  |  |  |  | RO | NL-P02-04b | 85.65 | 2.09 | 0.29 | 0.045 | 0.045 |  | 0.015 | 0.015 |  | 0 | 0 |  | 4.36 | 7.49 | 0 |  |  |  | 100 | 36.026
| NLgas1008 | P02-04-S1 | NL | UTM31 ED50 | 533546 | 5870812 |  |  | TNO NITG | Gas |  |  |  |  | RO | NL-P02-04-S1 | 85.65 | 2.09 | 0.29 | 0.04 | 0.05 |  | 0.02 | 0.01 |  | 0 | 0 |  | 4.36 | 7.49 | 0 |  |  |  | 100 | 36.0257
| NLgas1009 | P02-04-S1 | NL | UTM31 ED50 | 533546 | 5870812 |  |  | TNO NITG | Gas | 2765 | 2789.2 |  |  | ROSL | NL-P02-04-S1b | 85.21 | 2.25 | 0.37 | 0.1 | 0.19 |  | 0.04 | 0.04 |  | 0.05 | 0.062 |  | 4.19 | 7.51 | 0 |  |  |  | 100.012 | 36.6306
| NLgas1010 | P02-04-S1 | NL | UTM31 ED50 | 533546 | 5870812 |  |  | TNO NITG | Gas | 2765 | 2789.2 |  |  | ROSL | NL-P02-04-S1c | 85.21 | 2.25 | 0.37 | 0.1 | 0.19 |  | 0.04 | 0.04 |  | 0.05 | 0.062 |  | 4.19 | 7.51 | 0 |  |  |  | 100.012 | 36.6306
| NLgas1011 | P02-04-S1 | NL | UTM31 ED50 | 533546 | 5870812 |  |  | TNO NITG | Gas | 2735 | 2755 |  |  | ROSL | NL-P02-04-S1d | 85.63 | 2.09 | 0.28 | 0.04 | 0.05 |  | 0.01 | 0.01 |  | 0 | 0 |  | 4.41 | 7.48 | 0 |  |  |  | 100 | 35.9918
| NLgas1012 | P02-04-S1 | NL | UTM31 ED50 | 533546 | 5870812 |  |  | TNO NITG | Gas | 2765 | 2789.2 |  |  | ROSL | NL-P02-04-S1e | 85.63 | 2.1 | 0.29 | 0.04 | 0.05 |  | 0.01 | 0.01 |  | 0 | 0 |  | 4.38 | 7.49 | 0 |  |  |  | 100 | 36.0088
| NLgas1013 | P02-04-S1 | NL | UTM31 ED50 | 533546 | 5870812 |  |  | TNO NITG | Gas | 2735 | 2755 |  |  | ROSL | NL-P02-04-S1f | 85.68 | 2.09 | 0.28 | 0.04 | 0.05 |  | 0.01 | 0.01 |  | 0 | 0 |  | 4.35 | 7.49 | 0 |  |  |  | 100 | 36.0116
| NLgas1014 | P02-04-S1 | NL | UTM31 ED50 | 533546 | 5870812 |  |  | TNO NITG | Gas | 2765 | 2789.2 |  |  | ROSL | NL-P02-04-S1g | 85.61 | 2.09 | 0.29 | 0.04 | 0.05 |  | 0.02 | 0.01 |  | 0 | 0 |  | 4.39 | 7.5 | 0 |  |  |  | 100 | 36.0098
| NLgas1015 | P02-04-S1 | NL | UTM31 ED50 | 533546 | 5870812 |  |  | TNO NITG | Gas | 2735 | 2755 |  |  | ROSL | NL-P02-04-S1h | 85.68 | 2.08 | 0.28 | 0.04 | 0.05 |  | 0.02 | 0.01 |  | 0 | 0 |  | 4.34 | 7.5 | 0 |  |  |  | 100 | 36.0206
| NLgas1016 | P02-04-S1 | NL | UTM31 ED50 | 533546 | 5870812 |  |  | TNO NITG | Gas | 2782.5 | 2789.2 |  |  | ROSL | NL-P02-04-S1i | 85.55 | 2.11 | 0.29 | 0.04 | 0.05 |  | 0.01 | 0.01 |  | 0 | 0 |  | 4.42 | 7.52 | 0 |  |  |  | 100 | 35.984
| NLgas1017 | P02-05 | NL | UTM31 ED50 | 531701 | 5871516 |  |  | TNO NITG | Gas |  |  |  |  | RO | NL-P02-05 | 88.35 | 3.16 | 0.46 | 0.07 | 0.07 |  | 0.015 | 0.015 |  | 0 | 0 |  | 2.84 | 5.02 | 0 |  |  |  | 100 | 38.0851
| NLgas1018 | P02-05 | NL | UTM31 ED50 | 531701 | 5871516 |  |  | TNO NITG | Gas |  |  |  |  | RO | NL-P02-05b | 88.35 | 3.16 | 0.46 | 0.06 | 0.08 |  | 0.02 | 0.01 |  | 0 | 0 |  | 2.84 | 5.02 | 0 |  |  |  | 100 | 38.0847
| NLgas1019 | P02-07 | NL | UTM31 ED50 | 529644 | 5860885 |  |  | TNO NITG | Gas |  |  |  |  | RO | NL-P02-07 | 91.19 | 3.21 | 0.3 | 0.02 | 0.02 |  | 0.005 | 0.005 |  | 0 | 0 |  | 3.17 | 2.08 | 0 |  |  |  | 100 | 38.9325
| NLgas1020 | P02-07 | NL | UTM31 ED50 | 529644 | 5860885 |  |  | TNO NITG | Gas |  |  |  |  | RO | NL-P02-07b | 91.185 | 3.209 | 0.297 | 0.012 | 0.031 |  | 0.005 | 0.004 |  | 0.053 | 0.01 |  | 3.173 | 2.019 | 0 |  |  |  | 99.998 | 39.0334
| NLgas1021 | P02-07 | NL | UTM31 ED50 | 529644 | 5860885 |  |  | TNO NITG | Gas |  |  |  |  | RO | NL-P02-07c | 91.114 | 3.223 | 0.298 | 0.011 | 0.031 |  | 0.005 | 0.003 |  | 0.053 | 0.007 |  | 3.192 | 2.062 | 0 |  |  |  | 99.999 | 39.005
| NLgas1022 | P02-07 | NL | UTM31 ED50 | 529644 | 5860885 |  |  | TNO NITG | Gas | 3420 | 3590 |  |  |  | NL-P02-07d | 91.24 | 3.19 | 0.29 | 0.01 | 0.03 |  | 0.01 | 0 |  | 0.04 | 0 |  | 3.16 | 1.97 | 0 |  |  |  | 99.94 | 39.0122
| NLgas1023 | P02-07 | NL | UTM31 ED50 | 529644 | 5860885 |  |  | TNO NITG | Gas | 3420 | 3590 |  |  |  | NL-P02-07e | 91.16 | 3.2 | 0.29 | 0.01 | 0.03 |  | 0 | 0 |  | 0.04 | 0 |  | 3.18 | 2 | 0 |  |  |  | 99.91 | 38.983
| NLgas1024 | P02-08 | NL | UTM31 ED50 | 527751 | 5862450 |  |  | TNO NITG | Gas |  |  |  |  | RO | NL-P02-08 | 83.769 | 3.038 | 0.248 | 0.006 | 0.021 |  | 0.004 | 0.002 |  | 0.038 | 0.002 |  | 11.094 | 1.778 | 0 |  |  |  | 100 | 35.8556
| NLgas1025 | P02-08 | NL | UTM31 ED50 | 527751 | 5862450 |  |  | TNO NITG | Gas | 3330 | 3400 |  |  | ROSL | NL-P02-08b | 83.818 | 3.037 | 0.248 | 0.006 | 0.021 |  | 0.004 | 0.002 |  | 0.023 | 0 |  | 11.088 | 1.753 | 0 |  |  |  | 100 | 35.8479
| NLgas1026 | P06-01 | NL | UTM31 ED50 | 556451 | 5842436 |  |  | TNO NITG | Gas |  |  |  |  | RBMH | NL-P06-01 | 94.18 | 2.32 | 0.33 | 0.06 | 0.09 |  | 0.03 | 0.04 |  | 0.03 | 0.11 |  | 1.2 | 1.61 | 0 |  |  |  | 100 | 40.098
| NLgas1027 | P06-01 | NL | UTM31 ED50 | 556451 | 5842436 |  |  | TNO NITG | Gas |  |  |  |  | RNSO | NL-P06-01b | 93.49 | 2.44 | 0.34 | 0.06 | 0.09 |  | 0.03 | 0.04 |  | 0.04 | 0.1 |  | 1.2 | 2.17 | 0 |  |  |  | 100 | 39.9227
| NLgas1028 | P06-01 | NL | UTM31 ED50 | 556451 | 5842436 |  |  | TNO NITG | Gas | [5 empty] | NL-P06-01c | 90.308 | 2.8 | 0.4 | 0.05 | 0.07 |  | 0 | 0 |  | 0 | 0 |  | 4.9 | 1.5674 | 0 |  |  |  | 100.0954 | 38.4484
| NLgas1029 | P06-01 | NL | UTM31 ED50 | 556451 | 5842436 |  |  | TNO NITG | Gas | [5 empty] | NL-P06-01d | 90.3416 | 2.7 | 0.4 | 0.05 | 0.09 |  | 0 | 0 |  | 0 | 0 |  | 4.8 | 1.6733 | 0 |  |  |  | 100.0549 | 38.4331
| NLgas1030 | P06-01 | NL | UTM31 ED50 | 556451 | 5842436 |  |  | TNO NITG | Gas | [5 empty] | NL-P06-01e | 90.1819 | 2.7 | 0.4 | 0.04 | 0.08 |  | 0 | 0 |  | 0 | 0 |  | 4.9 | 1.7686 | 0 |  |  |  | 100.0705 | 38.3377
| NLgas1031 | P06-01 | NL | UTM31 ED50 | 556451 | 5842436 |  |  | TNO NITG | Gas | 2631 | 2659 |  |  |  | NL-P06-01f | 93.09 | 2.44 | 0.34 | 0.06 | 0.09 |  | 0.03 | 0.04 |  | 0.04 | 0.1 |  | 1.19 | 2.16 | 0 |  |  |  | 99.58 | 39.9311
| NLgas1032 | P06-01A | NL | UTM31 ED50 | 556451 | 5842436 |  |  | TNO NITG | Gas |  |  |  |  | Mesozoic*/Tertiairy* | NL-P06-01A | 93.32 | 2.47 | 0.37 | 0.09 | 0.09 |  | 0.065 | 0.065 |  | 0.69 | 0 |  | 1.33 | 1.51 | 0 |  |  |  | 100 | 41.0234
| NLgas1033 | P06-01A | NL | UTM31 ED50 | 556451 | 5842436 |  |  | TNO NITG | Gas |  |  |  |  | Mesozoic*/Tertiairy* | NL-P06-01Ab | 93.32 | 2.47 | 0.37 | 0.09 | 0.09 |  | 0.065 | 0.065 |  | 0.1 | 0.59 |  | 1.33 | 1.51 | 0 |  |  |  | 100 | 41.1974
| NLgas1034 | P06-01B | NL | UTM31 ED50 | 556451 | 5842436 |  |  | TNO NITG | Gas |  |  |  |  | ZE | NL-P06-01B | 91.65 | 2.48 | 0.39 | 0.07 | 0.07 |  | 0.06 | 0.06 |  | 0.46 | 0 |  | 3.22 | 1.54 | 0 |  |  |  | 100 | 39.8805
| NLgas1035 | P06-01B | NL | UTM31 ED50 | 556451 | 5842436 |  |  | TNO NITG | Gas |  |  |  |  | ZE | NL-P06-01Bb | 91.65 | 2.48 | 0.39 | 0.07 | 0.07 |  | 0.06 | 0.06 |  | 0.06 | 0.4 |  | 3.22 | 1.54 | 0 |  |  |  | 100 | 39.9984
| NLgas1036 | P06-04 | NL | UTM31 ED50 | 549154 | 5845713 |  |  | TNO NITG | Gas | 2670 | 2676 |  |  |  | NL-P06-04 | 93.32 | 2.47 | 0.37 | 0.07 | 0.11 |  | 0.05 | 0.08 |  | 0.1 | 0.59 |  | 1.33 | 1.51 | 0 |  |  |  | 100 | 41.1967
| NLgas1037 | P06-04-S1 | NL | UTM31 ED50 | 549102 | 5845623 |  |  | TNO NITG | Gas | 2689 | 2742 |  |  |  | NL-P06-04-S1 | 93.89 | 2.46 | 0.36 | 0.33 | 0 |  | 0 | 0 |  | 0 | 0 |  | 1.61 | 1.3 | 0 |  |  |  | 99.95 | 39.9199
| NLgas1038 | P06-05 | NL | UTM31 ED50 | 551124 | 5845526 |  |  | TNO NITG | Gas | 2784.35 |  |  |  | RBMH | NL-P06-05 | 94.33 | 2.21 | 0.3 | 0.05 | 0.08 |  | 0.02 | 0.03 |  | 0.02 | 0.19 |  | 1.12 | 1.65 | 0 |  |  |  | 100 | 40.1172
| NLgas1039 | P06-05 | NL | UTM31 ED50 | 551124 | 5845526 |  |  | TNO NITG | Gas | 2784.35 |  |  |  | RBMH | NL-P06-05b | 94.31 | 2.17 | 0.29 | 0.05 | 0.08 |  | 0.02 | 0.04 |  | 0.04 | 0.21 |  | 1.08 | 1.71 | 0 |  |  |  | 100 | 40.1695
| NLgas1040 | P06-05 | NL | UTM31 ED50 | 551124 | 5845526 |  |  | TNO NITG | Gas |  |  |  |  | RNSO | NL-P06-05c | 94.18 | 2.38 | 0.34 | 0.06 | 0.09 |  | 0.02 | 0.04 |  | 0.05 | 0.11 |  | 1.2 | 1.53 | 0 |  |  |  | 100 | 40.1635
| NLgas1041 | P06-06 | NL | UTM31 ED50 | 548209 | 5850039 |  |  | TNO NITG | Gas | [5 empty] | NL-P06-06 | 91.69 | 2.28 | 0.34 | 0.04 | 0.07 |  | 0.02 | 0.03 |  | 0.02 | 0.04 |  | 3.55 | 1.92 | 0 |  |  |  | 100 | 38.8021
| NLgas1042 | P06-06 | NL | UTM31 ED50 | 548209 | 5850039 |  |  | TNO NITG | Gas | 2688 | 2907 |  |  |  | NL-P06-06b | 92.86 | 2.33 | 0.37 | 0.04 | 0.07 |  | 0.02 | 0.01 |  | 0.07 | 0.02 |  | 2.32 | 1.89 | 0 |  |  |  | 100 | 39.3503
| NLgas1043 | P06-06 | NL | UTM31 ED50 | 548209 | 5850039 |  |  | TNO NITG | Gas | 2688 | 2907 |  |  |  | NL-P06-06c | 90.87 | 2.27 | 0.4 | 0.04 | 0.07 |  | 0.02 | 0.03 |  | 0.02 | 0.06 |  | 3.55 | 2.27 | 0 |  |  |  | 99.6 | 38.7273
| NLgas1044 | P06-06 | NL | UTM31 ED50 | 548209 | 5850039 |  |  | TNO NITG | Gas | 2688 | 2907 |  |  |  | NL-P06-06d | 90.92 | 2.28 | 0.36 | 0.03 | 0.07 |  | 0.02 | 0.02 |  | 0.02 | 0.04 |  | 3.03 | 3.21 | 0 |  |  |  | 100 | 38.4844
| NLgas1045 | P06-06 | NL | UTM31 ED50 | 548209 | 5850039 |  |  | TNO NITG | Gas | 2688 | 2907 |  |  |  | NL-P06-06e | 95.12 | 2.2 | 0.29 | 0.04 | 0.05 |  | 0.01 | 0.01 |  | 0.01 | 0.01 |  | 0.81 | 1.48 | 0 |  |  |  | 100.03 | 39.8863
| NLgas1046 | P06-06 | NL | UTM31 ED50 | 548209 | 5850039 |  |  | TNO NITG | Gas | 2688 | 2907 |  |  |  | NL-P06-06f | 94.98 | 2.29 | 0.14 | 0.05 | 0.07 |  | 0.01 | 0.01 |  | 0.01 | 0.01 |  | 0.89 | 1.58 | 0 |  |  |  | 100.04 | 39.7786
| NLgas1047 | P06-06 | NL | UTM31 ED50 | 548209 | 5850039 |  |  | TNO NITG | Gas | 2688 | 2907 |  |  |  | NL-P06-06g | 95.3 | 2.07 | 0.27 | 0.05 | 0.07 |  | 0.01 | 0.01 |  | 0.01 | 0.01 |  | 0.82 | 1.42 | 0 |  |  |  | 100.04 | 39.882
| NLgas1048 | P06-06 | NL | UTM31 ED50 | 548209 | 5850039 |  |  | TNO NITG | Gas | 2688 | 2907 |  |  |  | NL-P06-06h | 95.02 | 2.18 | 0.29 | 0.05 | 0.06 |  | 0.01 | 0.01 |  | 0.01 | 0.01 |  | 0.82 | 1.42 | 0 |  |  |  | 99.88 | 39.9184
| NLgas1049 | P06-06 | NL | UTM31 ED50 | 548209 | 5850039 |  |  | TNO NITG | Gas | 2688 | 2907 |  |  |  | NL-P06-06i | 89.56 | 2.43 | 0.32 | 0.06 | 0.07 |  | 0.02 | 0.02 |  | 0.01 | 0.01 |  | 0.89 | 1.64 | 0 |  |  |  | 95.03 | 39.9449
| NLgas1050 | P06-06 | NL | UTM31 ED50 | 548209 | 5850039 |  |  | TNO NITG | Gas | 2688 | 2907 |  |  |  | NL-P06-06j | 91.89 | 3.47 | 0.48 | 0.11 | 0.15 |  | 0.01 | 0.01 |  | 0.01 | 0.01 |  | 1.3 | 2.6 | 0 |  |  |  | 100.04 | 39.8971
| NLgas1051 | P06-06 | NL | UTM31 ED50 | 548209 | 5850039 |  |  | TNO NITG | Gas | 2688 | 2907 |  |  |  | NL-P06-06k | 94.58 | 2.39 | 0.33 | 0.06 | 0.08 |  | 0.01 | 0.01 |  | 0.01 | 0.01 |  | 0.94 | 1.62 | 0 |  |  |  | 100.04 | 39.9056
| NLgas1052 | P06-07 | NL | UTM31 ED50 | 548736 | 5850243 |  |  | TNO NITG | Gas | 2968 | 2981 |  |  | RBMH | NL-P06-07 | 92.88 | 2.54 | 0.32 | 0.07 | 0.08 |  | 0.03 | 0.04 |  | 0.09 | 0.14 |  | 0.96 | 2.63 | 0 |  |  |  | 99.78 | 39.9388
| NLgas1053 | P06-08 | NL | UTM31 ED50 | 552915 | 5837151 |  |  | TNO NITG | Gas |  |  |  |  | ZE | NL-P06-08 | 97.6 | 0 | 0 | 0 | 0 |  | 0 | 0 |  | 0 | 0 |  | 2.4 | 0 | 0 |  |  |  | 100 | 38.868
| NLgas1054 | P06-B-02 | NL | UTM31 ED50 | 554356 | 5843571 |  |  | TNO NITG | Gas |  |  |  |  | RO | NL-P06-B-02 | 90.1611 | 2.58 | 0.3 | 0.06 | 0.08 |  | 0 | 0 |  | 0 | 0 |  | 2.4 | 4.3792 | 0 |  |  |  | 99.9603 | 38.2068
| NLgas1055 | P06-B-02 | NL | UTM31 ED50 | 554356 | 5843571 |  |  | TNO NITG | Gas |  |  |  |  | ZEZ3C | NL-P06-B-02b | 92 | 2.48 | 0.39 | 0.05 | 0.09 |  | 0.03 | 0.03 |  | 0.05 | 0.1 |  | 3.23 | 1.55 | 0 |  |  |  | 100 | 39.3602
| NLgas1056 | P06-B-02 | NL | UTM31 ED50 | 554356 | 5843571 |  |  | TNO NITG | Gas |  |  |  |  | ZEZ3C | NL-P06-B-02c | 92.19 | 2.39 | 0.36 | 0.05 | 0.08 |  | 0.02 | 0.03 |  | 0.04 | 0.09 |  | 3.18 | 1.57 | 0 |  |  |  | 100 | 39.2725
| NLgas1057 | P06-B-02 | NL | UTM31 ED50 | 554356 | 5843571 |  |  | TNO NITG | Gas |  |  |  |  | ZEZ3C | NL-P06-B-02d | 92.1 | 2.45 | 0.38 | 0.05 | 0.09 |  | 0.03 | 0.03 |  | 0.04 | 0.04 |  | 3.22 | 1.57 | 0 |  |  |  | 100 | 39.2176
| NLgas1058 | P06-B-02 | NL | UTM31 ED50 | 554356 | 5843571 |  |  | TNO NITG | Gas |  |  |  |  | ZEZ3C? | NL-P06-B-02e | 91.71 | 2.48 | 0.39 | 0.05 | 0.09 |  | 0.03 | 0.03 |  | 0.06 | 0.4 |  | 3.22 | 1.54 | 0 |  |  |  | 100 | 40.2466
| NLgas1059 | P06-B-02 | NL | UTM31 ED50 | 554356 | 5843571 |  |  | TNO NITG | Gas | [5 empty] | NL-P06-B-02f | 90.1268 | 3.3 | 0.4 | 0.05 | 0.09 |  | 0.06 | 0.02 |  | 0 | 0 |  | 4.4 | 1.4958 | 0 |  |  |  | 99.9426 | 38.9393
| NLgas1060 | P06-C-02 | NL | UTM31 ED50 | 556051 | 5841524 |  |  | TNO NITG | Gas | 3223.6 | 3242.2 |  |  | ZEZ3C | NL-P06-C-02 | 90.63 | 2.48 | 0.37 | 0.05 | 0.08 |  | 0.03 | 0.03 |  | 0.05 | 0.06 |  | 4.66 | 1.58 | 0 |  |  |  | 100.02 | 38.6776
| NLgas1061 | P08-02 | NL | UTM31 ED50 | 544313 | 5826275 |  |  | TNO NITG | Gas | 1890 | 1980 |  |  |  | NL-P08-02 | 64.88 | 15.43 | 8.81 | 7.73 | 0 |  | 0 | 0 |  | 3.16 | 0 |  | 0 | 0 | 0 |  |  |  | 100.01 | 61.438
| NLgas1062 | P09-02 | NL | UTM31 ED50 | 548850 | 5823924 |  |  | TNO NITG | Gas | 2021 | 2151 |  |  | KN | NL-P09-02 | 77.88 | 6.27 | 4.17 | 1.98 | 1.98 |  | 0 | 0 |  | 0 | 0 |  | 2.81 | 5.71 | 0 |  |  |  | 100.8 | 44.3897
| NLgas1063 | P09-06 | NL | UTM31 ED50 | 550335 | 5822966 |  |  | TNO NITG | Gas | 613.7 |  |  |  |  | NL-P09-06 | 81.14 | 7.97 | 5.08 | 1.15 | 1.4 |  | 0.35 | 0.31 |  | 0.2 | 0.17 |  | 0.41 | 1.82 | 0 |  |  |  | 100 | 48.1307
| NLgas1064 | P09-06 | NL | UTM31 ED50 | 550335 | 5822966 |  |  | TNO NITG | Gas | 613.7 |  |  |  |  | NL-P09-06b | 84.31 | 7.36 | 3.7 | 0.76 | 0.86 |  | 0.2 | 0.18 |  | 0.14 | 0.09 |  | 0.41 | 1.99 | 0 |  |  |  | 100 | 45.6228
| NLgas1065 | P09-06 | NL | UTM31 ED50 | 550335 | 5822966 |  |  | TNO NITG | Gas | 613.7 |  |  |  |  | NL-P09-06c | 87.48 | 5.68 | 2.6 | 0.52 | 0.64 |  | 0.14 | 0.12 |  | 0.08 | 0.07 |  | 0.37 | 2.3 | 0 |  |  |  | 100 | 43.6514
| NLgas1066 | P09-06 | NL | UTM31 ED50 | 550335 | 5822966 |  |  | TNO NITG | Gas | 613.7 |  |  |  |  | NL-P09-06d | 89.28 | 4.69 | 1.98 | 0.39 | 0.42 |  | 0.12 | 0.11 |  | 0.07 | 0.06 |  | 0.32 | 2.56 | 0 |  |  |  | 100 | 42.5069
| NLgas1067 | P12-01-X | NL | UTM31 ED50 | 559709 | 5804743 |  |  | TNO NITG | Gas | 3190 | 3195 |  |  | RBM | NL-P12-01-X | 85 | 8 | 4 | 0.36 | 0.36 |  | 0 | 0 |  | 0 | 0 |  | 0 | 0 | 0 |  |  |  | 97.72 | 45.4365
| NLgas1068 | P12-03 | NL | UTM31 ED50 | 555616 | 5807853 |  |  | TNO NITG | Gas | 1979 | 1982 |  |  | KNNC | NL-P12-03 | 86.85 | 6.17 | 2.09 | 0.42 | 0.45 |  | 0.16 | 0.16 |  | 0.18 | 0.13 |  | 0.56 | 2.75 | 0 |  |  |  | 99.92 | 43.2997
| NLgas1069 | P12-03 | NL | UTM31 ED50 | 555616 | 5807853 |  |  | TNO NITG | Gas | 1979 | 1982 |  |  | KNNC | NL-P12-03b | 87.12 | 6.18 | 2.1 | 0.42 | 0.48 |  | 0.16 | 0.16 |  | 0.18 | 0.11 |  | 0.51 | 2.55 | 0 |  |  |  | 99.97 | 43.3978
| NLgas1070 | P12-03 | NL | UTM31 ED50 | 555616 | 5807853 |  |  | TNO NITG | Gas |  |  |  |  | Mesozoic*/Tertiairy* | NL-P12-03c | 86.53 | 6.1 | 2.04 | 0.465 | 0.465 |  | 0.195 | 0.195 |  | 0.5 | 0 |  | 1.39 | 2.12 | 0 |  |  |  | 100 | 43.5711
| NLgas1071 | P12-03 | NL | UTM31 ED50 | 555616 | 5807853 |  |  | TNO NITG | Gas |  |  |  |  | Mesozoic*/Tertiairy* | NL-P12-03d | 86.53 | 6.1 | 2.04 | 0.465 | 0.465 |  | 0.195 | 0.195 |  | 0.28 | 0.22 |  | 1.39 | 2.12 | 0 |  |  |  | 100 | 43.636
| NLgas1072 | P12-05 | NL | UTM31 ED50 | 551696 | 5806726 |  |  | TNO NITG | Gas |  |  |  |  | Mesozoic*/Tertiairy* | NL-P12-05 | 91.6 | 4.16 | 1.07 | 0.18 | 0.18 |  | 0.15 | 0.15 |  | 0.34 | 0 |  | 0.8 | 1.37 | 0 |  |  |  | 100 | 42.0628
| NLgas1073 | P12-05 | NL | UTM31 ED50 | 551696 | 5806726 |  |  | TNO NITG | Gas |  |  |  |  | Mesozoic*/Tertiairy* | NL-P12-05b | 91.6 | 4.16 | 1.07 | 0.18 | 0.18 |  | 0.15 | 0.15 |  | 0.16 | 0.18 |  | 0.8 | 1.37 | 0 |  |  |  | 100 | 42.1159
| NLgas1074 | P12-06 | NL | UTM31 ED50 | 558576 | 5807080 |  |  | TNO NITG | Gas |  |  |  |  | Mesozoic*/Tertiairy* | NL-P12-06 | 84.37 | 7.52 | 2.14 | 0.505 | 0.505 |  | 0.165 | 0.165 |  | 0.24 | 0 |  | 1.59 | 2.8 | 0 |  |  |  | 100 | 43.3162
| NLgas1075 | P12-06 | NL | UTM31 ED50 | 558576 | 5807080 |  |  | TNO NITG | Gas |  |  |  |  | Mesozoic*/Tertiairy* | NL-P12-06b | 84.37 | 7.52 | 2.14 | 0.505 | 0.505 |  | 0.165 | 0.165 |  | 0.16 | 0.08 |  | 1.59 | 2.8 | 0 |  |  |  | 100 | 43.3398
| NLgas1076 | P12-06 | NL | UTM31 ED50 | 558576 | 5807080 |  |  | TNO NITG | Gas | 2868 | 2894 |  |  | RBBM | NL-P12-06c | 84.83 | 7.57 | 2.18 | 0.48 | 0.49 |  | 0.14 | 0.13 |  | 0.14 | 0.19 |  | 1.52 | 2.33 | 0 |  |  |  | 100 | 43.6688
| NLgas1077 | P12-07 | NL | UTM31 ED50 | 547793 | 5807755 |  |  | TNO NITG | Gas | 2810 |  |  |  | RBMH | NL-P12-07 | 93.84 | 3.38 | 0.68 | 0.12 | 0.16 |  | 0.05 | 0.05 |  | 0.05 | 0.05 |  | 0.01 | 1.61 | 0 |  |  |  | 100 | 41.1446
| NLgas1078 | P12-C-06 | NL | UTM31 ED50 | 558576 | 5807080 |  |  | TNO NITG | Gas |  |  |  |  | Mesozoic*/Tertiairy* | NL-P12-C-06 | 84.37 | 7.52 | 2.14 | 0.52 | 0.49 |  | 0.17 | 0.16 |  | 0.25 | 0.11 |  | 1.59 | 2.64 | 0 |  |  |  | 99.96 | 43.5484
| NLgas1079 | P12-SW-05 | NL | UTM31 ED50 | 551696 | 5806726 |  |  | TNO NITG | Gas | 2665.5 | 2775 |  |  |  | NL-P12-SW-05 | 91.82 | 4.18 | 1.01 | 0.19 | 0.24 |  | 0.08 | 0.08 |  | 0.09 | 0.03 |  | 0.8 | 1.34 | 0 |  |  |  | 99.86 | 41.6019
| NLgas1080 | P14-01 | NL | UTM31 ED50 | 543777 | 5797517 |  |  | TNO NITG | Gas |  |  |  |  | RB | NL-P14-01 | 89.26 | 6.38 | 1.72 | 0.32 | 0.32 |  | 0.1 | 0.1 |  | 0.07 | 0.03 |  | 1 | 0.7 | 0 |  |  |  | 100 | 43.094
| NLgas1081 | P14-A-01 | NL | UTM31 ED50 | 543777 | 5797517 |  |  | TNO NITG | Gas |  |  |  |  | RB | NL-P14-A-01 | 89.26 | 6.38 | 1.72 | 0.32 | 0.32 |  | 0.1 | 0.1 |  | 0.07 | 0.03 |  | 1 | 0.7 | 0 |  |  |  | 100 | 43.094 |  | -161 | -33.4 | -24.5 | [6 empty] | 3.8
| NLgas1082 | P14-A-01 | NL | UTM31 ED50 | 543777 | 5797517 |  |  | TNO NITG | Gas | 2436 | 2560 |  |  | RBM | NL-P14-A-01b | 88.5168 | 6.6511 | 1.8209 | 0.3124 | 0.4197 |  | 0.1087 | 0.0968 |  | 0.1292 | 0.0574 |  | 1.1277 | 0.7594 | 0 |  |  |  | 100.0001 | 43.3662
| NLgas1083 | P14-A-01 | NL | UTM31 ED50 | 543777 | 5797517 |  |  | TNO NITG | Gas | 2436 | 2560 |  |  | RBM | NL-P14-A-01c | 88.6005 | 6.6372 | 1.8126 | 0.3057 | 0.4094 |  | 0.105 | 0.0931 |  | 0.1183 | 0.0449 |  | 1.1122 | 0.7611 | 0 |  |  |  | 100 | 43.3023
| NLgas1084 | P14-A-01 | NL | UTM31 ED50 | 543777 | 5797517 |  |  | TNO NITG | Gas | 2436 | 2560 |  |  | RBM | NL-P14-A-01d | 88.5517 | 6.644 | 1.8183 | 0.3089 | 0.4143 |  | 0.1069 | 0.0948 |  | 0.1235 | 0.0502 |  | 1.1245 | 0.7629 | 0 |  |  |  | 100 | 43.3297
| NLgas1085 | P14-A-01 | NL | UTM31 ED50 | 543777 | 5797517 |  |  | TNO NITG | Gas | 2436 | 2560 |  |  | RBM | NL-P14-A-01e | 88.6084 | 6.6824 | 1.8226 | 0.3075 | 0.4069 |  | 0.0985 | 0.0835 |  | 0.0834 | 0.0218 |  | 1.1221 | 0.7629 | 0 |  |  |  | 100 | 43.2102
| NLgas1086 | P14-A-01 | NL | UTM31 ED50 | 543777 | 5797517 |  |  | TNO NITG | Gas | 2436 | 2560 |  |  | RBM | NL-P14-A-01f | 88.5843 | 6.6872 | 1.8343 | 0.3119 | 0.4141 |  | 0.1011 | 0.0868 |  | 0.0919 | 0.0307 |  | 1.0908 | 0.7672 | 0 |  |  |  | 100.0003 | 43.2735
| NLgas1087 | P14-A-01 | NL | UTM31 ED50 | 543777 | 5797517 |  |  | TNO NITG | Gas | 2465 | 2523 |  |  |  | NL-P14-A-01g | 89.38 | 6.34 | 1.69 | 0.27 | 0.35 |  | 0.1 | 0.09 |  | 0.1 | 0.06 |  | 0.99 | 0.62 | 0 |  |  |  | 99.99 | 43.156
| NLgas1088 | P15-01 | NL | UTM31 ED50 | 558638 | 5790450 |  |  | TNO NITG | Gas | 2692 | 2698 |  |  | RB | NL-P15-01 | 88.97 | 6.55 | 1.57 | 0.38 | 0.38 |  | 0.13 | 0.13 |  | 0.01 | 0.04 |  | 1.17 | 0.67 | 0 |  |  |  | 100 | 43.1082
| NLgas1089 | P15-03 | NL | UTM31 ED50 | 555767 | 5793847 |  |  | TNO NITG | Gas |  |  |  |  | Mesozoic*/Tertiairy* | NL-P15-03 | 82.12 | 6.35 | 4.02 | 1.3 | 1.3 |  | 0.53 | 0.53 |  | 0.64 | 0 |  | 1.33 | 1.88 | 0 |  |  |  | 100 | 47.5093
| NLgas1090 | P15-03 | NL | UTM31 ED50 | 555767 | 5793847 |  |  | TNO NITG | Gas |  |  |  |  | Mesozoic*/Tertiairy* | NL-P15-03b | 82.12 | 6.35 | 4.02 | 1.3 | 1.3 |  | 0.53 | 0.53 |  | 0.34 | 0.3 |  | 1.33 | 1.88 | 0 |  |  |  | 100 | 47.598
| NLgas1091 | P15-05 | NL | UTM31 ED50 | 548003 | 5796713 |  |  | TNO NITG | Gas | 2632 | 2775 |  |  |  | NL-P15-05 | 91.82 | 4.18 | 1.01 | 0.19 | 0.24 |  | 0.08 | 0.08 |  | 0.09 | 0.03 |  | 0.8 | 1.34 | 0 |  |  |  | 99.86 | 41.6019
| NLgas1092 | P15-09 | NL | UTM31 ED50 | 559439 | 5780711 |  |  | TNO NITG | Gas | 2382 | 2420.5 |  |  | KN en SLD | NL-P15-09 | 82.12 | 6.35 | 4.02 | 0.81 | 1.79 |  | 0.51 | 0.55 |  | 0.34 | 0.3 |  | 1.33 | 1.88 | 0 |  |  |  | 100 | 47.6517
| NLgas1093 | P15-09 | NL | UTM31 ED50 | 559439 | 5780711 |  |  | TNO NITG | Gas | 2382 | 2402 |  |  | KNNSR | NL-P15-09b | 75.78 | 6.87 | 5.51 | 1.35 | 3.28 |  | 1.12 | 1.29 |  | 0.99 | 1.2 |  | 1.18 | 1.43 | 0 |  |  |  | 100 | 55.2321
| NLgas1094 | P15-09 | NL | UTM31 ED50 | 559439 | 5780711 |  |  | TNO NITG | Gas |  |  |  |  | RB | NL-P15-09c | 89.27 | 6.02 | 1.54 | 0.285 | 0.285 |  | 0.095 | 0.095 |  | 0.07 | 0.15 |  | 1.93 | 0.26 | 0 |  |  |  | 100 | 42.8248
| NLgas1095 | P15-09 | NL | UTM31 ED50 | 559439 | 5780711 |  |  | TNO NITG | Gas |  |  |  |  | RB | NL-P15-09d | 89.27 | 6.02 | 1.54 | 0.24 | 0.33 |  | 0.1 | 0.09 |  | 0.07 | 0.15 |  | 1.93 | 0.26 | 0 |  |  |  | 100 | 42.8758
| NLgas1096 | P15-09 | NL | UTM31 ED50 | 559439 | 5780711 |  |  | TNO NITG | Gas | 3145 | 3192 |  |  | RBSH/RBM | NL-P15-09e | 89.06 | 6.02 | 1.66 | 0.27 | 0.4 |  | 0.13 | 0.12 |  | 0.1 | 0.19 |  | 1.87 | 0.18 | 0 |  |  |  | 100 | 43.282
| NLgas1097 | P15-10 | NL | UTM31 ED50 | 558310 | 5790857 |  |  | TNO NITG | Gas |  |  |  |  | RB | NL-P15-10 | 89.28 | 6.21 | 1.81 | 0.34 | 0.34 |  | 0.11 | 0.11 |  | 0.08 | 0.09 |  | 1.08 | 0.55 | 0 |  |  |  | 100 | 43.3093
| NLgas1098 | P15-11 | NL | UTM31 ED50 | 546789 | 5795502 |  |  | TNO NITG | Gas |  |  |  |  | RB | NL-P15-11 | 87.14 | 5.4 | 3.36 | 0.35 | 0.35 |  | 0.3 | 0.3 |  | 0 | 0.8 |  | 1.5 | 0.5 | 0 |  |  |  | 100 | 45.4991
| NLgas1099 | P15-11-F-01 | NL | UTM31 ED50 | 546789 | 5795502 |  |  | TNO NITG | Gas | 2616 | 2651 |  |  | RBM | NL-P15-11-F-01 | 88.56 | 6.53 | 1.83 | 0.29 | 0.41 |  | 0.12 | 0.12 |  | 0.09 | 0.12 |  | 1.42 | 0.51 | 0 |  |  |  | 100 | 43.4325
| NLgas1100 | P15-12 | NL | UTM31 ED50 | 550338 | 5790882 |  |  | TNO NITG | Gas |  |  |  |  | RB | NL-P15-12 | 87.14 | 10.95 | 0 | 0 | 0 |  | 0 | 0 |  | 0 | 0 |  | 1.41 | 0.5 | 0 |  |  |  | 100 | 42.3756 |  |  | -33.9 | -24.7 | [6 empty] | -3.9
| NLgas1101 | P15-12 | NL | UTM31 ED50 | 550338 | 5790882 |  |  | TNO NITG | Gas | 3200 |  |  |  | RBMDL | NL-P15-12b | 88.8 | 6.55 | 1.77 | 0.3 | 0.39 |  | 0.12 | 0.1 |  | 0.2 | 0 |  | 0.85 | 0.94 | 0 |  |  |  | 100.02 | 43.3484 |  |  | -33.9 | -24.7 | [6 empty] | -3.9
| NLgas1102 | P15-13 | NL | UTM31 ED50 | 550613 | 5786258 |  |  | TNO NITG | Gas |  |  |  |  | RB | NL-P15-13 | 87.14 | 10.95 | 0 | 0 | 0 |  | 0 | 0 |  | 0 | 0 |  | 1.41 | 0.5 | 0 |  |  |  | 100 | 42.3756
| NLgas1103 | P15-14 | NL | UTM31 ED50 | 554007 | 5787947 |  |  | TNO NITG | Gas |  |  |  |  | RB | NL-P15-14 | 90 | 6 | 2 | 0.5 | 0.5 |  | 0 | 0 |  | 0 | 0 |  | 0.5 | 0.5 | 0 |  |  |  | 100 | 43.3491
| NLgas1104 | P15-F-01 | NL | UTM31 ED50 | 546789 | 5795502 |  |  | TNO NITG | Gas | 2529 | 2765 |  |  |  | NL-P15-F-01 | 91 | 5.4 | 0.8 | 1.3 | 0 |  | 0 | 0 |  | 0 | 0 |  | 1.5 | 0 | 0 |  |  |  | 100 | 42.5105
| NLgas1105 | P15-RIJN-A-01 | NL | UTM31 ED50 | 555767 | 5793847 |  |  | TNO NITG | Gas | 1959 | 1998 |  |  | KNNS | NL-P15-RIJN-A-01 | 83.36 | 9.31 | 2.98 | 1.005 | 1.005 |  | 0 | 0 |  | 0 | 0 |  | 0.86 | 1.48 | 0 |  |  |  | 100 | 45.3265
| NLgas1106 | P15-RIJN-A-01 | NL | UTM31 ED50 | 555767 | 5793847 |  |  | TNO NITG | Gas | 1998 | 2032 |  |  | SLDNA | NL-P15-RIJN-A-01b | 81.69 | 9.67 | 3.73 | 1.56 | 1.56 |  | 0 | 0 |  | 0 | 0 |  | 0.45 | 1.34 | 0 |  |  |  | 100 | 47.1162
| NLgas1107 | P15-RIJN-B-01 | NL | UTM31 ED50 | 553085 | 5795690 |  |  | TNO NITG | Gas | 1971.5 | 2014 |  |  |  | NL-P15-RIJN-B-01 | 84 | 8.16 | 3.25 | 1.305 | 1.305 |  | 0 | 0 |  | 0 | 0 |  | 0.63 | 1.35 | 0 |  |  |  | 100 | 45.8285
| NLgas1108 | P18-01 | NL | UTM31 ED50 | 560389 | 5779356 |  |  | TNO NITG | Gas | [5 empty] | NL-P18-01 | 89.1037 | 6 | 2.7 | 0 | 0 |  | 0 | 0 |  | 0 | 0 |  | 1.9 | 0.19938 | 0 |  |  |  | 99.9031 | 42.4333
| NLgas1109 | P18-02 | NL | UTM31 ED50 | 565845 | 5773940 |  |  | TNO NITG | Gas |  |  |  |  | RB | NL-P18-02 | 91.6 | 5.38 | 0.98 | 0.2 | 0.2 |  | 0.07 | 0.07 |  | 0 | 0 |  | 1.5 | 0 | 0 |  |  |  | 100 | 41.9752
| NLgas1110 | P18-02 | NL | UTM31 ED50 | 565845 | 5773940 |  |  | TNO NITG | Gas | 3318 | 3340 |  |  | RBMH | NL-P18-02b | 89.68 | 6.01 | 1.56 | 0.26 | 0.35 |  | 0.11 | 0.1 |  | 0.11 | 0.08 |  | 1.24 | 0.5 | 0 |  |  |  | 100 | 43.0023
| NLgas1111 | P18-04 | NL | UTM31 ED50 | 564302 | 5775791 |  |  | TNO NITG | Gas |  |  |  |  | RB | NL-P18-04 | 89.68 | 6.01 | 1.56 | 0.305 | 0.305 |  | 0.125 | 0.125 |  | 0.03 | 0.03 |  | 1.24 | 0.6 | 0 |  |  |  | 100.01 | 42.8025
| NLgas1112 | PKP-01 | NL | UTM31 ED50 | 627235 | 5770403 |  |  | TNO NITG | Gas | 2084 | 2116 |  |  | RBM | NL-PKP-01 | 91.99 | 3.04 | 0.7 | 0.08 | 0.13 |  | 0.05 | 0.07 |  | 0.27 | 0 |  | 0.48 | 3.17 | 0 |  |  |  | 99.98 | 40.4481 |  |  | -28 | -23.3
| NLgas1113 | PKP-01 | NL | UTM31 ED50 | 627235 | 5770403 |  |  | TNO NITG | Gas | 2084 | 2116 |  |  | RBM | NL-PKP-01b | 92.09 | 3.01 | 0.69 | 0.07 | 0.13 |  | 0.05 | 0.06 |  | 0.26 | 0 |  | 0.48 | 3.17 | 0 |  |  |  | 100.01 | 40.3966 |  |  | -28.6 | -23.6
| NLgas1114 | PKP-01 | NL | UTM31 ED50 | 627235 | 5770403 |  |  | TNO NITG | Gas |  |  |  |  | RNRO | NL-PKP-01c | 92.45 | 3.26 | 0.87 | 0.23 | 0.23 |  | 0.11 | 0.11 |  | 0.24 | 0.01 |  | 0.24 | 2.24 | 0.01 |  |  |  | 100 | 41.403 |  |  | -29.7 | -25.8
| NLgas1115 | PKP-01 | NL | UTM31 ED50 | 627235 | 5770403 |  |  | TNO NITG | Gas |  |  |  |  | RNRO | NL-PKP-01d | 92.45 | 3.26 | 0.87 | 0.23 | 0.23 |  | 0.11 | 0.11 |  | 0.24 | 0.01 |  | 0.24 | 2.24 | 0.01 |  |  |  | 100 | 41.403 |  |  | -28.6 | -23.6
| NLgas1116 | PKP-01 | NL | UTM31 ED50 | 627235 | 5770403 |  |  | TNO NITG | Gas | 1982 |  |  |  | RNROF | NL-PKP-01e | 90.55 | 3.3 | 0.88 | 0.13 | 0.28 |  | 0.08 | 0.12 |  | 0.14 | 0 |  | 0 | 4.53 | 0 |  |  |  | 100.01 | 40.3632 |  |  | -29.7 | -25.8
| NLgas1117 | PKP-01 | NL | UTM31 ED50 | 627235 | 5770403 |  |  | TNO NITG | Gas | 2076 | 2188 |  |  |  | NL-PKP-01f | 90.94 | 3.1 | 0.83 | 0.15 | 0.25 |  | 0.08 | 0.11 |  | 0.43 | 0 |  | 0.42 | 3.67 | 0 |  |  |  | 99.98 | 40.867
| NLgas1118 | PNA-02 | NL | UTM31 ED50 | 595406 | 5765388 |  |  | TNO NITG | Gas |  |  |  |  | KNNC | NL-PNA-02 | 90.6 | 4.9 | 1.6 | 0.35 | 0.35 |  | 0.4 | 0.4 |  | 0 | 0 |  | 0.4 | 0.96 | 0.04 |  |  |  | 100 | 43.3232
| NLgas1119 | PRN-01 | NL | UTM31 ED50 | 596275 | 5750009 |  |  | TNO NITG | Gas |  |  |  |  | KNGLG | NL-PRN-01 | 91.63 | 4.06 | 1.19 | 0.27 | 0.27 |  | 0.12 | 0.12 |  | 0.12 | 0.09 |  | 0.37 | 1.76 | 0 |  |  |  | 100 | 42.0396 |  | -166 | -35.5 | -24.3
| NLgas1120 | PRN-01 | NL | UTM31 ED50 | 596275 | 5750009 |  |  | TNO NITG | Gas |  |  |  |  | KNGLG | NL-PRN-01b | 91.63 | 4.06 | 1.19 | 0.27 | 0.27 |  | 0.12 | 0.12 |  | 0.12 | 0.09 |  | 0.37 | 1.76 | 0 |  |  |  | 100 | 42.0396 |  | -165 | -35.6 | -24.4
| NLgas1121 | PRW-01 | NL | UTM31 ED50 | 594305 | 5749994 |  |  | TNO NITG | Gas |  |  |  |  | RB | NL-PRW-01 | 91.33 | 4.25 | 1.19 | 0.255 | 0.255 |  | 0.11 | 0.11 |  | 0.18 | 0.15 |  | 1.69 | 0.48 | 0 |  |  |  | 100 | 42.233
| NLgas1122 | PSP-01 | NL | UTM31 ED50 | 726643 | 5900191 |  |  | TNO NITG | Gas |  |  |  |  | RO | NL-PSP-01 | 82.86 | 4.39 | 1.4 | 0.26 | 0.26 |  | 0.085 | 0.085 |  | 0.06 | 0.04 |  | 1.18 | 9.38 | 0 |  |  |  | 100 | 38.6175 |  |  | -33.3 | -25.6 | [6 empty] | 11.7 | -8.2 | 33.3
| NLgas1123 | Q01-01 | NL | UTM31 ED50 | 583733 | 5863831 |  |  | TNO NITG | Gas | 3177 | 3215 |  |  | RB | NL-Q01-01 | 88.81 | 5.03 | 1.4 | 0.3 | 0.3 |  | 0 | 0 |  | 0 | 0 |  | 0.06 | 4.1 | 0 |  |  |  | 100 | 41.0676
| NLgas1124 | Q01-02 | NL | UTM31 ED50 | 588458 | 5860367 |  |  | TNO NITG | Gas |  |  |  |  | RO | NL-Q01-02 | 85.02 | 7.06 | 2.08 | 0 | 0 |  | 0 | 0 |  | 1.28 | 0 |  | 0.76 | 3.8 | 0 |  |  |  | 100 | 43.3314
| NLgas1125 | Q01-02 | NL | UTM31 ED50 | 588458 | 5860367 |  |  | TNO NITG | Gas |  |  |  |  | RO | NL-Q01-02b | 85.02 | 7.06 | 2.08 | 0 | 0 |  | 0 | 0 |  | 0 | 1.28 |  | 0.76 | 3.8 | 0 |  |  |  | 100 | 43.7092
| NLgas1126 | Q01-02 | NL | UTM31 ED50 | 588458 | 5860367 |  |  | TNO NITG | Gas | 2964 | 2971 |  |  | ROSL | NL-Q01-02c | 85.07 | 7.03 | 2.08 | 0.39 | 0.39 |  | 0.105 | 0.105 |  | 0.21 | 0 |  | 0.79 | 3.82 | 0 |  |  |  | 99.99 | 42.642
| NLgas1127 | Q01-02 | NL | UTM31 ED50 | 588458 | 5860367 |  |  | TNO NITG | Gas | 3006 | 3010 |  |  | ROSL | NL-Q01-02d | 85.05 | 7.06 | 2.06 | 0.38 | 0.38 |  | 0.105 | 0.105 |  | 0.21 | 0 |  | 0.82 | 3.83 | 0 |  |  |  | 100 | 42.6047
| NLgas1128 | Q01-02 | NL | UTM31 ED50 | 588458 | 5860367 |  |  | TNO NITG | Gas | 2925 | 2957 |  |  | ROSL | NL-Q01-02e | 84.14 | 6.97 | 2.04 | 0.385 | 0.385 |  | 0.095 | 0.095 |  | 0.24 | 0 |  | 0.66 | 4.99 | 0 |  |  |  | 100 | 42.1956
| NLgas1129 | Q01-23 | NL | UTM31 ED50 | 588847 | 5860154 |  |  | TNO NITG | Gas |  |  |  |  | ROSL | NL-Q01-23 | 85.02 | 7.06 | 2.08 | 0 | 0 |  | 0 | 0 |  | 0 | 1.28 |  | 0.76 | 3.8 | 0 |  |  |  | 100 | 43.7092 |  |  | -34.8 | -24.6 | [6 empty] | -0.4
| NLgas1130 | Q01-HALFWEG-A-01 | NL | UTM31 ED50 | 588847 | 5860154 |  |  | TNO NITG | Gas | [5 empty] | NL-Q01-HALFWEG-A-01 | 85.6 | 6.78 | 2 | 0.44 | 0.44 |  | 0.17 | 0.13 |  | 0.3 | 0 |  | 0.92 | 3.23 | 0 |  |  |  | 100.01 | 43.0341 |  |  | -34.8 | -24.6 | [6 empty] | -0.4
| NLgas1131 | Q01-helder-A-01 | NL | UTM31 ED50 | 573851 | 5864220 |  |  | TNO NITG | Gas | 1412 | 1442 |  |  |  | NL-Q01-helder-A-01 | 90.85 | 4.2 | 1.22 | 0.175 | 0.175 |  | 0 | 0 |  | 0 | 0 |  | 1.13 | 2.25 | 0 |  |  |  | 100 | 40.7959
| NLgas1132 | Q01-HELM-A-01 | NL | UTM31 ED50 | 576875 | 5858818 |  |  | TNO NITG | Gas | 1255 | 1293 |  |  | KNNSH | NL-Q01-HELM-A-01 | 94.09 | 2.3 | 0.35 | 0.12 | 0.12 |  | 0.03 | 0.02 |  | 0.05 | 0.06 |  | 0.25 | 2.61 | 0 |  |  |  | 100 | 40.0459
| NLgas1133 | Q01-HELM-A-01 | NL | UTM31 ED50 | 576875 | 5858818 |  |  | TNO NITG | Gas | 1255 | 1293 |  |  | KNNSH | NL-Q01-HELM-A-01b | 94.09 | 2.3 | 0.33 | 0.13 | 0.12 |  | 0.03 | 0.02 |  | 0.03 | 0.04 |  | 0.25 | 2.66 | 0 |  |  |  | 100 | 39.9565
| NLgas1134 | Q01-HOORN-A-01 | NL | UTM31 ED50 | 577337 | 5864708 |  |  | TNO NITG | Gas | 1478 | 1495 |  |  | KNNSH | NL-Q01-HOORN-A-01 | 90.94 | 4.35 | 0.85 | 0.26 | 0.12 |  | 0.11 | 0.03 |  | 0.03 | 0.08 |  | 0.7 | 2.53 | 0 |  |  |  | 100 | 41.0615
| NLgas1135 | Q02-03 | NL | UTM31 ED50 | 600073 | 5860891 |  |  | TNO NITG | Gas |  |  |  |  | ZE | NL-Q02-03 | 86.15 | 4.8 | 0.92 | 0.12 | 0.26 |  | 0.082 | 0.096 |  | 0.152 | 0.13 |  | 1.37 | 5.92 | 0 |  |  |  | 100 | 39.9424 |  |  | -32.11 | -29.2 | -26.07 | -26.46
| NLgas1136 | Q02-03 | NL | UTM31 ED50 | 600073 | 5860891 |  |  | TNO NITG | Gas | 2915.11 | 2926.08 |  |  | ZEZ2C | NL-Q02-03b | 85.467 | 4.97 | 1.101 | 0.138 | 0.237 |  | 0.069 | 0.072 |  | 0.089 | 0.049 |  | 1.051 | 6.757 | 0 |  |  |  | 100 | 39.5982
| NLgas1137 | Q02-03 | NL | UTM31 ED50 | 600073 | 5860891 |  |  | TNO NITG | Gas | 2792.58 | 2898.04 |  |  | ZEZ2C | NL-Q02-03c | 84.727 | 5.132 | 1.202 | 0.171 | 0.289 |  | 0.078 | 0.093 |  | 0.15 | 0.129 |  | 1.011 | 7.018 | 0 |  |  |  | 100 | 39.9723
| NLgas1138 | Q04-02 | NL | UTM31 ED50 | 589694 | 5853980 |  |  | TNO NITG | Gas | 3009 | 3049 |  |  | ROSL | NL-Q04-02 | 28.4697 | 1.35 | 0.61 | 0.21 | 0.41 |  | 0.07 | 0.07 |  | 0.02 | 0 |  | 44.12 | 24.5088 | 0 |  |  |  | 99.8384 | 13.9914
| NLgas1139 | Q04-02 | NL | UTM31 ED50 | 589694 | 5853980 |  |  | TNO NITG | Gas | 3009 | 3049 |  |  | ROSL | NL-Q04-02b | 19.5875 | 0.87 | 0.37 | 0.16 | 0.41 |  | 0.07 | 0.05 |  | 0.02 | 0 |  | 19 | 59.3428 | 0 |  |  |  | 99.8802 | 9.7466
| NLgas1140 | Q04-02 | NL | UTM31 ED50 | 589694 | 5853980 |  |  | TNO NITG | Gas | 3009 | 3049 |  |  | ROSL | NL-Q04-02c | 13.9952 | 0.57 | 0.23 | 0.11 | 0.32 |  | 0 | 0 |  | 0 | 0 |  | 22.5 | 62.1536 | 0 |  |  |  | 99.8788 | 6.7601
| NLgas1141 | Q04-02 | NL | UTM31 ED50 | 589694 | 5853980 |  |  | TNO NITG | Gas | 3124 | 3146 |  |  | ROSL | NL-Q04-02d | 1.9636 | 0.12 | 0.09 | 0.1 | 0.24 |  | 0.02 | 0.02 |  | 0 | 0 |  | 0.52 | 96.9037 | 0 |  |  |  | 99.9773 | 1.4529
| NLgas1142 | Q04-02 | NL | UTM31 ED50 | 589694 | 5853980 |  |  | TNO NITG | Gas | 2698 | 2743 |  |  | ZEZ3C | NL-Q04-02e | 70.2914 | 4.69 | 1.48 | 0.28 | 0.59 |  | 0.09 | 0.07 |  | 0.02 | 0 |  | 4.83 | 17.5376 | 0 |  |  |  | 99.879 | 34.2133
| NLgas1143 | Q04-02 | NL | UTM31 ED50 | 589694 | 5853980 |  |  | TNO NITG | Gas | 2698 | 2743 |  |  | ZEZ3C | NL-Q04-02f | 69.5777 | 4.95 | 1.78 | 0.35 | 0.57 |  | 0.23 | 0.19 |  | 0.13 | 0 |  | 4.4 | 17.6589 | 0 |  |  |  | 99.8366 | 35.1176
| NLgas1144 | Q04-02 | NL | UTM31 ED50 | 589694 | 5853980 |  |  | TNO NITG | Gas | 2698 | 2743 |  |  | ZEZ3C | NL-Q04-02g | 50.3063 | 3.64 | 1.2 | 0.24 | 0.5 |  | 0.08 | 0.06 |  | 0.02 | 0 |  | 0.74 | 43.1188 | 0 |  |  |  | 99.9051 | 24.9973
| NLgas1145 | Q04-02 | NL | UTM31 ED50 | 589694 | 5853980 |  |  | TNO NITG | Gas | 2698 | 2743 |  |  | ZEZ3C | NL-Q04-02h | 39.6785 | 2.95 | 0.98 | 0.22 | 0.48 |  | 0.07 | 0.05 |  | 0 | 0 |  | 3.36 | 52.1179 | 0 |  |  |  | 99.9063 | 19.9341
| NLgas1146 | Q05-02 | NL | UTM31 ED50 | 603761 | 5845364 |  |  | TNO NITG | Gas |  |  |  |  | ZE | NL-Q05-02 | 84.9514 | 4.5994 | 1.2753 | 0.2263 | 0.2413 |  | 0.1076 | 0.0662 |  | 0.0881 | 0.0668 |  | 0.4631 | 7.9147 | 0 |  |  |  | 100.0002 | 39.527
| NLgas1147 | Q05-02 | NL | UTM31 ED50 | 603761 | 5845364 |  |  | TNO NITG | Gas |  |  |  |  | ZE | NL-Q05-02b | 84.8722 | 4.5744 | 1.2862 | 0.2299 | 0.246 |  | 0.1098 | 0.0667 |  | 0.092 | 0.0718 |  | 0.4665 | 7.9844 | 0 |  |  |  | 99.9999 | 39.5244
| NLgas1148 | Q05-02 | NL | UTM31 ED50 | 603761 | 5845364 |  |  | TNO NITG | Gas |  |  |  |  | ZEZ2C | NL-Q05-02c | 84.24 | 4.52 | 1.25 | 0.26 | 0.26 |  | 0.1 | 0.1 |  | 0.12 | 0.06 |  | 0.5 | 8.59 | 0 |  |  |  | 100 | 39.3149
| NLgas1149 | Q07-01 | NL | UTM31 ED50 | 582900 | 5817985 |  |  | TNO NITG | Gas | 2375 | 2408 |  |  | RO | NL-Q07-01 | 92.8 | 4.55 | 0.55 | 0 | 0 |  | 0 | 0 |  | 0 | 0 |  | 0.7 | 1.4 | 0 |  |  |  | 100 | 40.6913
| NLgas1150 | Q07-01 | NL | UTM31 ED50 | 582900 | 5817985 |  |  | TNO NITG | Gas |  |  |  |  | ZE | NL-Q07-01b | 91.2 | 4.44 | 0.77 | 0.145 | 0.145 |  | 0 | 0 |  | 0 | 0 |  | 1.7 | 1.6 | 0 |  |  |  | 100 | 40.5765
| NLgas1151 | Q07-01 | NL | UTM31 ED50 | 582900 | 5817985 |  |  | TNO NITG | Gas |  |  |  |  | ZE | NL-Q07-01c | 91.2 | 4.44 | 0.77 | 0.145 | 0.145 |  | 0 | 0 |  | 0 | 0 |  | 1.7 | 1.6 | 0 |  |  |  | 100 | 40.5765
| NLgas1152 | Q08-01 | NL | UTM31 ED50 | 602743 | 5829606 |  |  | TNO NITG | Gas | 2053 | 2084 |  |  |  | NL-Q08-01 | 88.11 | 5.35 | 1.25 | 0.73 | 0 |  | 0 | 0 |  | 0 | 0 |  | 0.63 | 3.78 | 0 |  |  |  | 99.85 | 41.0913
| NLgas1153 | Q08-01 | NL | UTM31 ED50 | 602743 | 5829606 |  |  | TNO NITG | Gas | 1665 | 1734 |  |  |  | NL-Q08-01b | 89.34 | 4.4 | 1.01 | 0.55 | 0 |  | 0 | 0 |  | 0 | 0 |  | 0.22 | 4.48 | 0 |  |  |  | 100 | 40.3783
| NLgas1154 | Q08-01A | NL | UTM31 ED50 | 602743 | 5829606 |  |  | TNO NITG | Gas |  |  |  |  | Mesozoic*/Tertiairy* | NL-Q08-01A | 89.88 | 4.49 | 0.91 | 0.15 | 0.15 |  | 0.045 | 0.045 |  | 0.11 | 0 |  | 0.25 | 3.97 | 0 |  |  |  | 100 | 40.5892
| NLgas1155 | Q08-01A | NL | UTM31 ED50 | 602743 | 5829606 |  |  | TNO NITG | Gas |  |  |  |  | Mesozoic*/Tertiairy* | NL-Q08-01Ab | 89.88 | 4.49 | 0.91 | 0.15 | 0.15 |  | 0.045 | 0.045 |  | 0.05 | 0.06 |  | 0.25 | 3.97 | 0 |  |  |  | 100 | 40.6069
| NLgas1156 | Q08-01B | NL | UTM31 ED50 | 602743 | 5829606 |  |  | TNO NITG | Gas |  |  |  |  | ZE | NL-Q08-01B | 88.42 | 5.34 | 1.28 | 0.22 | 0.22 |  | 0.075 | 0.075 |  | 0.21 | 0 |  | 0.48 | 3.68 | 0 |  |  |  | 100 | 41.4451
| NLgas1157 | Q08-01B | NL | UTM31 ED50 | 602743 | 5829606 |  |  | TNO NITG | Gas |  |  |  |  | ZE | NL-Q08-01Bb | 88.42 | 5.34 | 1.28 | 0.22 | 0.22 |  | 0.075 | 0.075 |  | 0.11 | 0.1 |  | 0.48 | 3.68 | 0 |  |  |  | 100 | 41.4746
| NLgas1158 | Q08-02 | NL | UTM31 ED50 | 594336 | 5828277 |  |  | TNO NITG | Gas |  |  |  |  | RBMV | NL-Q08-02 | 92.69 | 1.21 | 0.093 | 0.0053 | 0.0073 |  | 0.0012 | 0.0002 |  | 0.003 | 0.0041 |  | 1.33 | 4.38 | 0 |  |  |  | 99.7241 | 37.9871
| NLgas1159 | Q08-04 | NL | UTM31 ED50 | 596936 | 5833375 |  |  | TNO NITG | Gas |  |  |  |  | Mesozoic*/Tertiairy* | NL-Q08-04 | 90.63 | 3.43 | 0.68 | 0.2 | 0.2 |  | 0 | 0 |  | 0 | 0 |  | 0.46 | 4.4 | 0 |  |  |  | 100 | 39.6899
| NLgas1160 | Q08-04 | NL | UTM31 ED50 | 596936 | 5833375 |  |  | TNO NITG | Gas |  |  |  |  | Mesozoic*/Tertiairy* | NL-Q08-04b | 90.63 | 3.43 | 0.68 | 0.2 | 0.2 |  | 0 | 0 |  | 0 | 0 |  | 0.46 | 4.4 | 0 |  |  |  | 100 | 39.6899
| NLgas1161 | Q08-04 | NL | UTM31 ED50 | 596936 | 5833375 |  |  | TNO NITG | Gas |  |  |  |  | RBMV | NL-Q08-04c | 90.61 | 3.43 | 0.67 | 0.09 | 0.12 |  | 0.03 | 0.06 |  | 0.06 | 0.1 |  | 0.46 | 4.4 | 0 |  |  |  | 100.03 | 39.8917
| NLgas1162 | Q08-04 | NL | UTM31 ED50 | 596936 | 5833375 |  |  | TNO NITG | Gas |  |  |  |  | RBMV | NL-Q08-04d | 90.61 | 3.43 | 0.67 | 0.09 | 0.13 |  | 0.03 | 0.03 |  | 0.06 | 0.1 |  | 0.45 | 4.4 | 0 |  |  |  | 100 | 39.8684
| NLgas1163 | Q08-04 | NL | UTM31 ED50 | 596936 | 5833375 |  |  | TNO NITG | Gas |  |  |  |  | RBMV | NL-Q08-04e | 90.48 | 3.44 | 0.68 | 0.09 | 0.13 |  | 0.04 | 0.05 |  | 0.06 | 0.16 |  | 0.47 | 4.4 | 0 |  |  |  | 100 | 40.0142
| NLgas1164 | Q08-04 | NL | UTM31 ED50 | 596936 | 5833375 |  |  | TNO NITG | Gas |  |  |  |  | RBMV | NL-Q08-04f | 90.51 | 3.45 | 0.69 | 0.09 | 0.14 |  | 0.04 | 0.04 |  | 0.04 | 0.07 |  | 0.47 | 4.46 | 0 |  |  |  | 100 | 39.8034
| NLgas1165 | Q08-04 | NL | UTM31 ED50 | 596936 | 5833375 |  |  | TNO NITG | Gas |  |  |  |  | RBMV | NL-Q08-04g | 90.54 | 3.46 | 0.68 | 0.09 | 0.13 |  | 0.04 | 0.03 |  | 0.04 | 0.06 |  | 0.46 | 4.47 | 0 |  |  |  | 100 | 39.7612
| NLgas1166 | Q08-04 | NL | UTM31 ED50 | 596936 | 5833375 |  |  | TNO NITG | Gas |  |  |  |  | RBMV | NL-Q08-04h | 90.42 | 3.49 | 0.71 | 0.1 | 0.14 |  | 0.05 | 0.04 |  | 0.04 | 0.09 |  | 0.47 | 4.45 | 0 |  |  |  | 100 | 39.8887
| NLgas1167 | Q08-04 | NL | UTM31 ED50 | 596936 | 5833375 |  |  | TNO NITG | Gas |  |  |  |  | RBMV | NL-Q08-04i | 90.49 | 3.45 | 0.7 | 0.09 | 0.14 |  | 0.04 | 0.04 |  | 0.04 | 0.09 |  | 0.46 | 4.46 | 0 |  |  |  | 100 | 39.8495
| NLgas1168 | Q08-A-01 | NL | UTM31 ED50 | 603668 | 5828506 |  |  | TNO NITG | Gas | 1695 | 1701 |  |  | RBMV | NL-Q08-A-01 | 89.78 | 4.53 | 0.94 | 0.12 | 0.19 |  | 0.06 | 0.05 |  | 0.06 | 0.08 |  | 0.26 | 3.93 | 0 |  |  |  | 100 | 40.7326
| NLgas1169 | Q08-A-01 | NL | UTM31 ED50 | 603668 | 5828506 |  |  | TNO NITG | Gas | 1695 | 1701 |  |  | RBMV | NL-Q08-A-01b | 89.7 | 4.52 | 0.94 | 0.12 | 0.19 |  | 0.06 | 0.05 |  | 0.06 | 0.09 |  | 0.26 | 4.01 | 0 |  |  |  | 100 | 40.7157
| NLgas1170 | Q08-A-01 | NL | UTM31 ED50 | 603668 | 5828506 |  |  | TNO NITG | Gas | 1695 | 1701 |  |  | RBMV | NL-Q08-A-01c | 89.78 | 4.51 | 0.94 | 0.12 | 0.19 |  | 0.06 | 0.05 |  | 0.07 | 0.08 |  | 0.26 | 4.01 | 0 |  |  |  | 100.07 | 40.7091
| NLgas1171 | Q08-A-01 | NL | UTM31 ED50 | 603668 | 5828506 |  |  | TNO NITG | Gas | 1735 | 1753 |  |  | RBMVL | NL-Q08-A-01d | 89.83 | 4.46 | 0.95 | 0.13 | 0.2 |  | 0.06 | 0.06 |  | 0.07 | 0.08 |  | 0.23 | 3.93 | 0 |  |  |  | 100 | 40.7746
| NLgas1172 | Q08-A-01 | NL | UTM31 ED50 | 603668 | 5828506 |  |  | TNO NITG | Gas | 1735 | 1753 |  |  | RBMVL | NL-Q08-A-01e | 89.88 | 4.49 | 0.91 | 0.12 | 0.18 |  | 0.05 | 0.04 |  | 0.05 | 0.06 |  | 0.25 | 3.97 | 0 |  |  |  | 100 | 40.6059
| NLgas1173 | Q08-A-01 | NL | UTM31 ED50 | 603668 | 5828506 |  |  | TNO NITG | Gas | 1735 | 1753 |  |  | RBMVL | NL-Q08-A-01f | 89.81 | 4.5 | 0.93 | 0.12 | 0.19 |  | 0.06 | 0.05 |  | 0.05 | 0.05 |  | 0.24 | 4 | 0 |  |  |  | 100 | 40.6281
| NLgas1174 | Q08-A-01 | NL | UTM31 ED50 | 603668 | 5828506 |  |  | TNO NITG | Gas | 2130 | 2132 |  |  | ZEZ3C | NL-Q08-A-01g | 88.39 | 5.38 | 1.27 | 0.16 | 0.25 |  | 0.06 | 0.07 |  | 0.11 | 0.1 |  | 0.52 | 3.69 | 0 |  |  |  | 100 | 41.4081
| NLgas1175 | Q08-A-01 | NL | UTM31 ED50 | 603668 | 5828506 |  |  | TNO NITG | Gas | 2130 | 2132 |  |  | ZEZ3C | NL-Q08-A-01h | 88.42 | 5.34 | 1.27 | 0.17 | 0.27 |  | 0.07 | 0.08 |  | 0.11 | 0.1 |  | 0.48 | 3.68 | 0 |  |  |  | 99.99 | 41.4673
| NLgas1176 | Q08-B-01 | NL | UTM31 ED50 | 596936 | 5833375 |  |  | TNO NITG | Gas |  |  |  |  | RBMV | NL-Q08-B-01 | 90.61 | 3.43 | 0.67 | 0.09 | 0.12 |  | 0.03 | 0.03 |  | 0.06 | 0.1 |  | 0.46 | 4.4 | 0 |  |  |  | 100 | 39.8554
| NLgas1177 | Q08-B-01 | NL | UTM31 ED50 | 596936 | 5833375 |  |  | TNO NITG | Gas |  |  |  |  | RBMV | NL-Q08-B-01b | 90.61 | 3.43 | 0.67 | 0.09 | 0.13 |  | 0.03 | 0.03 |  | 0.06 | 0.1 |  | 0.45 | 4.4 | 0 |  |  |  | 100 | 39.8684
| NLgas1178 | Q08-B-01 | NL | UTM31 ED50 | 596936 | 5833375 |  |  | TNO NITG | Gas | 1817 | 1849 |  |  | RBMV | NL-Q08-B-01c | 90.46 | 3.44 | 0.68 | 0.09 | 0.13 |  | 0.04 | 0.05 |  | 0.06 | 0.16 |  | 0.47 | 4.4 | 0 |  |  |  | 99.98 | 40.0142
| NLgas1179 | Q08-B-01 | NL | UTM31 ED50 | 596936 | 5833375 |  |  | TNO NITG | Gas |  |  |  |  | RBMV | NL-Q08-B-01d | 90.51 | 3.45 | 0.69 | 0.09 | 0.14 |  | 0.04 | 0.04 |  | 0.04 | 0.07 |  | 0.47 | 4.46 | 0 |  |  |  | 100 | 39.8034
| NLgas1180 | Q08-B-01 | NL | UTM31 ED50 | 596936 | 5833375 |  |  | TNO NITG | Gas |  |  |  |  | RBMV | NL-Q08-B-01e | 90.54 | 3.46 | 0.68 | 0.09 | 0.13 |  | 0.04 | 0.03 |  | 0.04 | 0.06 |  | 0.46 | 4.47 | 0 |  |  |  | 100 | 39.7612
| NLgas1181 | Q08-B-01 | NL | UTM31 ED50 | 596936 | 5833375 |  |  | TNO NITG | Gas |  |  |  |  | RBMV | NL-Q08-B-01f | 90.42 | 3.49 | 0.71 | 0.1 | 0.14 |  | 0.05 | 0.04 |  | 0.04 | 0.09 |  | 0.47 | 4.45 | 0 |  |  |  | 100 | 39.8887
| NLgas1182 | Q08-B-01 | NL | UTM31 ED50 | 596936 | 5833375 |  |  | TNO NITG | Gas |  |  |  |  | RBMV | NL-Q08-B-01g | 90.61 | 3.43 | 0.67 | 0.09 | 0.12 |  | 0.03 | 0.03 |  | 0.06 | 0.1 |  | 0.46 | 4.4 | 0 |  |  |  | 100 | 39.8554
| NLgas1183 | Q08-B-01 | NL | UTM31 ED50 | 596936 | 5833375 |  |  | TNO NITG | Gas | 1772 | 1849 |  |  | RBMV | NL-Q08-B-01h | 90.72 | 3.39 | 0.67 | 0.09 | 0.12 |  | 0.03 | 0.03 |  | 0.03 | 0.05 |  | 0.46 | 4.41 | 0 |  |  |  | 100 | 39.7036
| NLgas1184 | Q08-B-01 | NL | UTM31 ED50 | 596936 | 5833375 |  |  | TNO NITG | Gas | 1772 | 1849 |  |  | RBMV | NL-Q08-B-01i | 90.46 | 3.45 | 0.69 | 0.09 | 0.13 |  | 0.04 | 0.04 |  | 0.07 | 0.12 |  | 0.46 | 4.45 | 0 |  |  |  | 100 | 39.938
| NLgas1185 | Q11-01 | NL | UTM31 ED50 | 593570 | 5808642 |  |  | TNO NITG | Gas | 2405 | 2437 |  |  | RBMV | NL-Q11-01 | 89.4609 | 3.7 | 0.5 | 0 | 0 |  | 0 | 0 |  | 0 | 0 |  | 2.7 | 3.5911 | 0 |  |  |  | 99.952 | 38.7357
| NLgas1186 | Q13-08 | NL | UTM31 ED50 | 577342 | 5783989 |  |  | TNO NITG | Gas | 1880 | 1949.6 |  |  |  | NL-Q13-08 | 87 | 6.2 | 3 | 0.62 | 0.62 |  | 0.21 | 0.21 |  | 0 | 0 |  | 0.59 | 1.61 | 0 |  |  |  | 100.06 | 44.2592 |  | -176 | -38.1 | -27 | [6 empty] | -4
| NLgas1187 | Q16-07 | NL | UTM31 ED50 | 571786 | 5768720 |  |  | TNO NITG | Gas |  |  |  |  | RB | NL-Q16-07 | 89.28 | 5.85 | 1.52 | 0.305 | 0.305 |  | 0.11 | 0.11 |  | 0.08 | 0.03 |  | 1.16 | 1.26 | 0 |  |  |  | 100.01 | 42.5373 |  | -164 | -32.7 | -24.2
| NLgas1188 | RAM-02 | NL | UTM31 ED50 | 771875 | 5812090 |  |  | TNO NITG | Gas | 2054 | 2114 |  |  |  | NL-RAM-02 | 83.6 | 4.2 | 4.1 | 0 | 0 |  | 0 | 0 |  | 0 | 0 |  | 2.4 | 5.7 | 0 |  |  |  | 100 | 40.3344
| NLgas1189 | RAM-02A | NL | UTM31 ED50 | 771875 | 5812090 |  |  | TNO NITG | Gas |  |  |  |  | ZEZ3C | NL-RAM-02A | 85.72 | 2.08 | 1.42 | 0.605 | 0.605 |  | 0.245 | 0.245 |  | 0.28 | 0.21 |  | 1.39 | 6.42 | 0.78 |  |  |  | 100 | 40.5687
| NLgas1190 | RAM-02B | NL | UTM31 ED50 | 771875 | 5812090 |  |  | TNO NITG | Gas |  |  |  |  | ZEZ3C | NL-RAM-02B | 84.53 | 3.59 | 2.29 | 0.67 | 0.67 |  | 0.27 | 0.27 |  | 0.14 | 0.03 |  | 2.08 | 5.31 | 0.15 |  |  |  | 100 | 41.4523
| NLgas1191 | RDK-01 | NL | UTM31 ED50 | 600559 | 5741116 |  |  | TNO NITG | Gas | 2812 | 2880 |  |  | RB | NL-RDK-01 | 90.2 | 4.6 | 1.15 | 0.2 | 0.26 |  | 0.09 | 0.09 |  | 0.31 | 0 |  | 1.99 | 1.09 | 0 |  |  |  | 99.98 | 41.7826 |  |  | -31.4 | -24.1 | [7 empty] | -6.6 | 28.9
| NLgas1192 | RDK-01 | NL | UTM31 ED50 | 600559 | 5741116 |  |  | TNO NITG | Gas | 2812 | 2880 |  |  | RB | NL-RDK-01b | 89.785 | 4.956 | 1.169 | 0.202 | 0.252 |  | 0.087 | 0.08 |  | 0.163 | 0.175 |  | 1.888 | 1.244 | 0 |  |  |  | 100.001 | 41.913
| NLgas1193 | RDK-01 | NL | UTM31 ED50 | 600559 | 5741116 |  |  | TNO NITG | Gas | 2722 | 2801 |  |  | RB | NL-RDK-01c | 90.6 | 4.29 | 1.06 | 0.2 | 0.28 |  | 0.09 | 0.11 |  | 0.43 | 0 |  | 1.58 | 1.4 | 0 |  |  |  | 100.04 | 41.896 |  |  | -31 | -23.8 | [6 empty] | -5.9 | -8.5 | 29.8
| NLgas1194 | RDK-01 | NL | UTM31 ED50 | 600559 | 5741116 |  |  | TNO NITG | Gas | 2722 | 2801 |  |  | RB | NL-RDK-01d | 90.122 | 4.617 | 1.075 | 0.201 | 0.269 |  | 0.094 | 0.101 |  | 0.209 | 0.162 |  | 1.493 | 1.658 | 0 |  |  |  | 100.001 | 41.8398
| NLgas1195 | RDK-01 | NL | UTM31 ED50 | 600559 | 5741116 |  |  | TNO NITG | Gas |  |  |  |  | RB | NL-RDK-01e | 88.83 | 4.87 | 1.12 | 0.205 | 0.205 |  | 0.07 | 0.07 |  | 0.06 | 0.06 |  | 1.47 | 3.04 | 0 |  |  |  | 100 | 40.9113 |  | -157 | -31.5 | -24.2 | [6 empty] | -5.7 | -6.2 | 32.4
| NLgas1196 | RDK-01 | NL | UTM31 ED50 | 600559 | 5741116 |  |  | TNO NITG | Gas |  |  |  |  | RB | NL-RDK-01f | 88.83 | 4.87 | 1.12 | 0.205 | 0.205 |  | 0.07 | 0.07 |  | 0.06 | 0.06 |  | 1.47 | 3.04 | 0 |  |  |  | 100 | 40.9113 |  | -154 | -31.1 | -23.9 | [6 empty] | -5.7 | -8.9 | 30.3
| NLgas1197 | RDK-01A | NL | UTM31 ED50 | 600559 | 5741116 |  |  | TNO NITG | Gas |  |  |  |  | RB | NL-RDK-01A | 90 | 4.7 | 1.06 | 0.205 | 0.205 |  | 0.081 | 0.081 |  | 0.26 | 0 |  | 2 | 1.34 | 0 |  |  |  | 99.932 | 41.5144
| NLgas1198 | RDK-01B | NL | UTM31 ED50 | 600559 | 5741116 |  |  | TNO NITG | Gas |  |  |  |  | RB | NL-RDK-01B | 91 | 4.4 | 0.98 | 0.206 | 0.206 |  | 0.0825 | 0.0825 |  | 0.25 | 0 |  | 1.63 | 1.49 | 0 |  |  |  | 100.327 | 41.446
| NLgas1199 | RID-02 | NL | UTM31 ED50 | 672972 | 5895691 |  |  | TNO NITG | Gas |  |  |  |  | KNNC | NL-RID-02 | 74.0698 | 1.415 | 0.29 | 0.046 | 0.069 |  | 0.028 | 0.017 |  | 0.02 | 0.011 |  | 0.338 | 23.6674 | 0 |  |  |  | 99.9712 | 31.053
| NLgas1200 | ROD-101 | NL | UTM31 ED50 | 730828 | 5893204 |  |  | TNO NITG | Gas | 2953 | 2990 |  |  |  | NL-ROD-101 | 81.8 | 4.4 | 1.4 | 0 | 0 |  | 0 | 0 |  | 0 | 0 |  | 1 | 11.4 | 0 |  |  |  | 100 | 37.0475
| NLgas1201 | ROD-101 | NL | UTM31 ED50 | 730828 | 5893204 |  |  | TNO NITG | Gas | 2953 | 2990 |  |  |  | NL-ROD-101b | 81.8 | 4.16 | 1.84 | 0 | 0 |  | 0 | 0 |  | 0 | 0 |  | 0.8 | 11.4 | 0 |  |  |  | 100 | 37.3192
| NLgas1202 | ROD-101A | NL | UTM31 ED50 | 730828 | 5893204 |  |  | TNO NITG | Gas |  |  |  |  | RO | NL-ROD-101A | 81.19 | 4.11 | 1.55 | 0.34 | 0.34 |  | 0.125 | 0.125 |  | 0.13 | 0.13 |  | 1 | 10.96 | 0 |  |  |  | 100 | 38.5734 |  | -127 | -36.5 | [7 empty] | 8.7
| NLgas1203 | ROD-101B | NL | UTM31 ED50 | 730828 | 5893204 |  |  | TNO NITG | Gas |  |  |  |  | RO | NL-ROD-101B | 80.66 | 3.91 | 1.55 | 0.355 | 0.355 |  | 0.13 | 0.13 |  | 0.24 | 0 |  | 0.74 | 11.93 | 0 |  |  |  | 100 | 38.1993 |  | -127 | -36.5 | [7 empty] | 8.7
| NLgas1204 | ROD-102 | NL | UTM31 ED50 | 730831 | 5893240 |  |  | TNO NITG | Gas | 3150 | 3215 |  |  | ZEZ2H | NL-ROD-102 | 80.47 | 3.74 | 1.46 | 0.24 | 0.4 |  | 0.11 | 0.13 |  | 0.17 | 0.09 |  | 0.73 | 12.42 | 0 |  |  |  | 99.96 | 37.8542
| NLgas1205 | ROW-02 | NL | UTM31 ED50 | 768238 | 5806742 |  |  | TNO NITG | Gas |  |  |  |  | ZE | NL-ROW-02 | 89.9 | 2.92 | 0.67 | 0.145 | 0.145 |  | 0.06 | 0.06 |  | 0.13 | 0 |  | 2.85 | 2.96 | 0.16 |  |  |  | 100 | 39.3758
| NLgas1206 | ROW-02 | NL | UTM31 ED50 | 768238 | 5806742 |  |  | TNO NITG | Gas | 1178 | 1230 |  |  |  | NL-ROW-02b | 91.5 | 2.6 | 0.65 | 0.15 | 0.15 |  | 0.065 | 0.065 |  | 0.07 | 0.02 |  | 2 | 2.76 | 0 |  |  |  | 100.03 | 39.6643
| NLgas1207 | ROW-03 | NL | UTM31 ED50 | 766320 | 5807399 |  |  | TNO NITG | Gas | 1825 | 1875 |  |  | DC | NL-ROW-03 | 93.2 | 2.3 | 0.44 | 0.1 | 0.1 |  | 0.045 | 0.045 |  | 0.08 | 2.19 |  | 0 | 1.5 | 0 |  |  |  | 100 | 44.5569
| NLgas1208 | ROW-03 | NL | UTM31 ED50 | 766320 | 5807399 |  |  | TNO NITG | Gas | 1825 | 1875 |  |  | DC | NL-ROW-03b | 93.9 | 2.1 | 0.45 | 0.105 | 0.105 |  | 0.82 | 0.82 |  | 0 | 0 |  | 0.1 | 1.6 | 0 |  |  |  | 100 | 42.2242
| NLgas1209 | ROW-03 | NL | UTM31 ED50 | 766320 | 5807399 |  |  | TNO NITG | Gas |  |  |  |  | DC | NL-ROW-03c | 95.09 | 2.46 | 0.4 | 0.06 | 0.06 |  | 0.015 | 0.015 |  | 0.04 | 0 |  | 0.08 | 1.78 | 0 |  |  |  | 100 | 40.2677
| NLgas1210 | ROW-03 | NL | UTM31 ED50 | 766320 | 5807399 |  |  | TNO NITG | Gas | 1282 | 1316 |  |  | ZEZ3C | NL-ROW-03d | 91.6 | 3 | 2.3 | 0 | 0 |  | 0 | 0 |  | 0 | 0 |  | 0 | 3.1 | 0 |  |  |  | 100 | 40.8759
| NLgas1211 | ROW-03 | NL | UTM31 ED50 | 766320 | 5807399 |  |  | TNO NITG | Gas | 1282 | 1316 |  |  | ZEZ3C | NL-ROW-03e | 90.3 | 3 | 0.7 | 0.15 | 0.15 |  | 0.02 | 0.02 |  | 0 | 0 |  | 2.56 | 3.1 | 0 |  |  |  | 100 | 39.216
| NLgas1212 | ROW-03 | NL | UTM31 ED50 | 766320 | 5807399 |  |  | TNO NITG | Gas | 1282 | 1316 |  |  | ZEZ3C | NL-ROW-03f | 89.7 | 3.3 | 1.25 | 0 | 0 |  | 0 | 0 |  | 0 | 0 |  | 2.65 | 3.1 | 0 |  |  |  | 100 | 39.283
| NLgas1213 | ROW-03 | NL | UTM31 ED50 | 766320 | 5807399 |  |  | TNO NITG | Gas | 1282 | 1316 |  |  | ZEZ3C | NL-ROW-03g | 90 | 2.9 | 1.25 | 0 | 0 |  | 0 | 0 |  | 0 | 0 |  | 2.65 | 3.2 | 0 |  |  |  | 100 | 39.122
| NLgas1214 | ROW-03 | NL | UTM31 ED50 | 766320 | 5807399 |  |  | TNO NITG | Gas | [5 empty] | NL-ROW-03h | 95.7 | 2.7 | 0.6 | 0.17 | 0.17 |  | 0.095 | 0.095 |  | 0.12 | 0.02 |  | 2.6 | 2.96 | 0 |  |  |  | 105.23 | 39.5492
| NLgas1215 | ROW-04 | NL | UTM31 ED50 | 766305 | 5807424 |  |  | TNO NITG | Gas | 1372.7 | 1411.5 |  |  | ZEZ2C | NL-ROW-04 | 89.6 | 3.1 | 1.4 | 0 | 0 |  | 0 | 0 |  | 0 | 0 |  | 3 | 2.9 | 0 |  |  |  | 100 | 39.2538
| NLgas1216 | ROW-05 | NL | UTM31 ED50 | 767022 | 5809397 |  |  | TNO NITG | Gas | 1274.6 | 1316 |  |  | ZEZ2C | NL-ROW-05 | 88.2 | 3.15 | 3.25 | 0 | 0 |  | 0 | 0 |  | 0 | 0 |  | 2.6 | 2.8 | 0 |  |  |  | 100 | 40.5828
| NLgas1217 | ROW-06 | NL | UTM31 ED50 | 768290 | 5805288 |  |  | TNO NITG | Gas |  |  |  |  | DC | NL-ROW-06 | 91.56 | 4.65 | 1.07 | 0.215 | 0.215 |  | 0.09 | 0.09 |  | 0.22 | 0 |  | 0.21 | 1.68 | 0 |  |  |  | 100 | 42.0577
| NLgas1218 | ROW-06 | NL | UTM31 ED50 | 768290 | 5805288 |  |  | TNO NITG | Gas | 2069 | 2137 |  |  | DCDT | NL-ROW-06b | 92.17 | 4.39 | 0.98 | 0.16 | 0.23 |  | 0.09 | 0.08 |  | 0.13 | 0.06 |  | 0.15 | 1.56 | 0 |  |  |  | 100 | 41.9068
| NLgas1219 | ROW-07 | NL | UTM31 ED50 | 768246 | 5806734 |  |  | TNO NITG | Gas |  |  |  |  | DC | NL-ROW-07 | 91.05 | 2.47 | 0.34 | 0.04 | 0.06 |  | 0.05 | 0.02 |  | 0.03 | 0.02 |  | 4.53 | 1.39 | 0 |  |  |  | 100 | 38.6724
| NLgas1220 | ROW-07 | NL | UTM31 ED50 | 768246 | 5806734 |  |  | TNO NITG | Gas | [5 empty] | NL-ROW-07b | 33.1424 | 17 | 6.6 | 0 | 0 |  | 0 | 0 |  | 0 | 0 |  | 0 | 43.0374 | 0 |  |  |  | 99.7798 | 31.7335
| NLgas1221 | ROW-07 | NL | UTM31 ED50 | 768246 | 5806734 |  |  | TNO NITG | Gas | [5 empty] | NL-ROW-07c | 32.5511 | 16.9 | 5.6 | 0 | 0 |  | 0 | 0 |  | 0 | 0 |  | 0 | 44.7418 | 0 |  |  |  | 99.7928 | 30.4192
| NLgas1222 | ROW-07 | NL | UTM31 ED50 | 768246 | 5806734 |  |  | TNO NITG | Gas | [5 empty] | NL-ROW-07d | 32.9593 | 17 | 4.3 | 0 | 0 |  | 0 | 0 |  | 0 | 0 |  | 0 | 45.5507 | 0 |  |  |  | 99.81 | 29.3443
| NLgas1223 | RST-01 | NL | UTM31 ED50 | 626557 | 5831103 |  |  | TNO NITG | Gas | 1774 |  |  |  | RBMVL | NL-RST-01 | 8.4109 | 1.8 | 2.5 | 0 | 0 |  | 0 | 0 |  | 0 | 0 |  | 1.8 | 85.4097 | 0 |  |  |  | 99.9206 | 7.0834
| NLgas1224 | RST-01 | NL | UTM31 ED50 | 626557 | 5831103 |  |  | TNO NITG | Gas | 1783.2 |  |  |  | RBMVL | NL-RST-01b | 34.6343 | 1.1 | 1 | 0 | 0 |  | 0 | 0 |  | 0 | 0 |  | 0 | 63.2354 | 0 |  |  |  | 99.9697 | 15.5406
| NLgas1225 | RST-02 | NL | UTM31 ED50 | 626547 | 5831107 |  |  | TNO NITG | Gas |  |  |  |  | RO | NL-RST-02 | 82.97 | 4.5 | 0.99 | 0.195 | 0.195 |  | 0.07 | 0.07 |  | 0.05 | 0.02 |  | 5.11 | 5.83 | 0 |  |  |  | 100 | 38.057
| NLgas1226 | RSW-01 | NL | UTM31 ED50 | 771954 | 5860484 |  |  | TNO NITG | Gas |  |  |  |  | RB | NL-RSW-01 | 75.15 | 0.81 | 0.06 | 0.01 | 0.01 |  | 0 | 0 |  | 0.02 | 0 |  | 0.12 | 23.82 | 0 |  |  |  | 100 | 30.6007
| NLgas1227 | RSW-01 | NL | UTM31 ED50 | 771954 | 5860484 |  |  | TNO NITG | Gas | 3268 | 3298 |  |  |  | NL-RSW-01b | 75.4 | 0.8 | 0.06 | 0.01 | 0.01 |  | 0.01 | 0 |  | 0.01 | 0 |  | 0.11 | 23.5 | 0 |  |  |  | 99.91 | 30.7179
| NLgas1228 | RWK-01A | NL | UTM31 ED50 | 589966 | 5764859 |  |  | TNO NITG | Gas |  |  |  |  | KNNC | NL-RWK-01A | 93.57 | 3.33 | 1.16 | 0.26 | 0.26 |  | 0.215 | 0.215 |  | 0 | 0 |  | 0.09 | 0.9 | 0 |  |  |  | 100 | 42.1226
| NLgas1229 | RWK-01B | NL | UTM31 ED50 | 589966 | 5764859 |  |  | TNO NITG | Gas |  |  |  |  | KNNC | NL-RWK-01B | 93.4 | 3.1 | 1.2 | 0.35 | 0.35 |  | 0.2 | 0.2 |  | 0 | 0 |  | 0.3 | 0.9 | 0 |  |  |  | 100 | 42.1204
| NLgas1230 | SAP-01 | NL | UTM31 ED50 | 754221 | 5896753 |  |  | TNO NITG | Gas | 2816 | 2840 |  |  | ROSL | NL-SAP-01 | 81.1888 | 3 | 0.4 | 0.1 | 0.1 |  | 0 | 0 |  | 0 | 0 |  | 0.8 | 14.3692 | 0 |  |  |  | 99.9579 | 35.0956
| NLgas1231 | SAP-01 | NL | UTM31 ED50 | 754221 | 5896753 |  |  | TNO NITG | Gas | 2816 | 2840 |  |  | ROSL | NL-SAP-01b | 80.7716 | 2.9 | 0.4 | 0.1 | 0.1 |  | 0.15 | 0.15 |  | 0 | 0 |  | 1 | 14.3661 | 0 |  |  |  | 99.9377 | 35.3485
| NLgas1232 | SCH-003 | NL | UTM31 ED50 | 762806 | 5842278 |  |  | TNO NITG | Gas |  |  |  |  | KNNC | NL-SCH-003 | 76.6 | 6.25 | 7.25 | 2.2 | 2.2 |  | 0.95 | 0.95 |  | 0.5 | 0 |  | 0.2 | 2.3 | 0.6 |  |  |  | 100 | 52.0864
| NLgas1233 | SCH-313 | NL | UTM31 ED50 | 759462 | 5842308 |  |  | TNO NITG | Gas |  |  |  |  | ZEZ2C | NL-SCH-313 | 88.19 | 0.43 | 0.04 | 0.015 | 0.015 |  | 0.01 | 0.01 |  | 0.01 | 0.01 |  | 6.07 | 5.19 | 0.01 |  |  |  | 100 | 35.5787
| NLgas1234 | SHV-01A | NL | UTM31 ED50 | 713013 | 5897660 |  |  | TNO NITG | Gas |  |  |  |  | RO | NL-SHV-01A | 82.24 | 4.56 | 1.24 | 0.26 | 0.26 |  | 0.09 | 0.09 |  | 0.08 | 0.08 |  | 1.44 | 9.66 | 0 |  |  |  | 100 | 38.4721
| NLgas1235 | SHV-01B | NL | UTM31 ED50 | 713013 | 5897660 |  |  | TNO NITG | Gas |  |  |  |  | ROCLT | NL-SHV-01B | 82.2 | 4.56 | 1.24 | 0.26 | 0.26 |  | 0.09 | 0.09 |  | 0.08 | 0.08 |  | 1.44 | 9.66 | 0 |  |  |  | 99.96 | 38.4716
| NLgas1236 | SLB-01 | NL | UTM31 ED50 | 691870 | 5855142 |  |  | TNO NITG | Gas | 1751 | 1758 |  |  |  | NL-SLB-01 | 71.11 | 4.05 | 1.01 | 0.62 | 0 |  | 0 | 0 |  | 0 | 0 |  | 0.07 | 23.13 | 0 |  |  |  | 99.99 | 32.9507
| NLgas1237 | SLD-01 | NL | UTM31 ED50 | 628635 | 5855806 |  |  | TNO NITG | Gas |  |  |  |  | ZE | NL-SLD-01 | 87.91 | 4.25 | 0.93 | 0.15 | 0.15 |  | 0.045 | 0.045 |  | 0 | 0.74 |  | 0.75 | 5.03 | 0 |  |  |  | 100 | 41.0785
| NLgas1238 | SLD-01 | NL | UTM31 ED50 | 628635 | 5855806 |  |  | TNO NITG | Gas |  |  |  |  | ZE | NL-SLD-01b | 87.91 | 4.25 | 0.93 | 0.13 | 0.17 |  | 0.04 | 0.05 |  | 0.74 | 0 |  | 0.75 | 5.03 | 0 |  |  |  | 100 | 40.8593
| NLgas1239 | SLD-01 | NL | UTM31 ED50 | 628635 | 5855806 |  |  | TNO NITG | Gas | 1976 | 1988 |  |  |  | NL-SLD-01c | 89.1 | 4.55 | 1 | 0.15 | 0.18 |  | 0.05 | 0.05 |  | 0.12 | 0 |  | 0.1 | 4.7 | 0 |  |  |  | 100 | 40.4829
| NLgas1240 | SLN-02 | NL | UTM31 ED50 | 631434 | 5852206 |  |  | TNO NITG | Gas |  |  |  |  | RB | NL-SLN-02 | 45.94 | 0.99 | 0.05 | 0.005 | 0.005 |  | 0 | 0 |  | 0.01 | 0 |  | 0.04 | 52.96 | 0 |  |  |  | 100 | 19.0466
| NLgas1241 | SLN-04 | NL | UTM31 ED50 | 758633 | 5857988 |  |  | TNO NITG | Gas |  |  |  |  | DC | NL-SLN-04 | 92.96 | 0.25 | 0.03 | 0.01 | 0.01 |  | 0 | 0 |  | 0.05 | 0 |  | 3.42 | 3.27 | 0 |  |  |  | 100 | 37.3459
| NLgas1242 | SLN-04 | NL | UTM31 ED50 | 758633 | 5857988 |  |  | TNO NITG | Gas | 1927 |  |  |  | RBMDL | NL-SLN-04b | 44.7 | 1.3 | 0.1 | 0 | 0 |  | 0 | 0 |  | 0 | 0 |  | 0 | 53.8 | 0 |  |  |  | 99.9 | 18.8062
| NLgas1243 | SLN-04 | NL | UTM31 ED50 | 758633 | 5857988 |  |  | TNO NITG | Gas | 1893 |  |  |  | RNSOB | NL-SLN-04c | 43.7 | 1.5 | 0.1 | 0 | 0 |  | 0 | 0 |  | 0 | 0 |  | 0 | 54.2 | 0 |  |  |  | 99.5 | 18.6221
| NLgas1244 | SLN-05 | NL | UTM31 ED50 | 758647 | 5858015 |  |  | TNO NITG | Gas |  |  |  |  | RBMD | NL-SLN-05 | 45.63 | 0.95 | 0.05 | 0 | 0.01 |  | 0.01 | 0 |  | 0.01 | 0 |  | 0.06 | 53.28 | 0 |  |  |  | 100 | 18.911
| NLgas1245 | SLO-01 | NL | UTM31 ED50 | 751766 | 5897977 |  |  | TNO NITG | Gas |  |  |  |  | RO/DC | NL-SLO-01 | 81.24 | 2.89 | 0.41 | 0.075 | 0.075 |  | 0.02 | 0.02 |  | 0.02 | 0.05 |  | 0.93 | 14.27 | 0 |  |  |  | 100 | 35.1817
| NLgas1246 | SMR-01 | NL | UTM31 ED50 | 757710 | 5910904 |  |  | TNO NITG | Gas |  |  |  |  | ZEZ3C | NL-SMR-01 | 94.2 | 3.7 | 0.6 | 0.1 | 0.1 |  | 0.05 | 0.05 |  | 0 | 0 |  | 0 | 1.2 | 0 |  |  |  | 100 | 41.1235
| NLgas1247 | SOW-01 | NL | UTM31 ED50 | 700755 | 5861879 |  |  | TNO NITG | Gas | 1791 | 1863 |  |  |  | NL-SOW-01 | 86.2 | 2.8 | 0.5 | 0 | 0.3 |  | 0 | 0.3 |  | 0.2 | 0.7 |  | 0.6 | 8.4 | 0 |  |  |  | 100 | 39.5778
| NLgas1248 | SPKO-01 | NL | UTM31 ED50 | 593934 | 5744588 |  |  | TNO NITG | Gas |  |  |  |  | RB | NL-SPKO-01 | 90.96 | 4.81 | 1.22 | 0.255 | 0.255 |  | 0.1 | 0.1 |  | 0.09 | 0.06 |  | 1.26 | 0.89 | 0 |  |  |  | 100 | 42.1041
| NLgas1249 | SPKO-02 | NL | UTM31 ED50 | 593935 | 5744618 |  |  | TNO NITG | Gas | 3174.5 | 3243 |  |  | RB | NL-SPKO-02 | 89.6 | 5.7 | 1.56 | 0.27 | 0.35 |  | 0.12 | 0.1 |  | 0.3 | 0 |  | 1.15 | 0.83 | 0 |  |  |  | 99.98 | 42.9785 |  |  | -32.6 | -24.4 | [7 empty] | -7.8 | 30.6
| NLgas1250 | SPKO-02 | NL | UTM31 ED50 | 593935 | 5744618 |  |  | TNO NITG | Gas |  |  |  |  | RB | NL-SPKO-02b | 89 | 5.7 | 1.56 | 0.31 | 0.31 |  | 0.11 | 0.11 |  | 0.32 | 0 |  | 1.08 | 1.5 | 0 |  |  |  | 100 | 42.7703 |  | -165 | -32.7 | -24.5 | [6 empty] | -6.5 | -8.3 | 27.2
| NLgas1251 | SPKW-01 | NL | UTM31 ED50 | 590325 | 5744330 |  |  | TNO NITG | Gas |  |  |  |  | RB | NL-SPKW-01 | 90.71 | 5.14 | 1.35 | 0.28 | 0.28 |  | 0.105 | 0.105 |  | 0.08 | 0.05 |  | 1.41 | 0.49 | 0 |  |  |  | 100 | 42.4071 |  | -161 | -32.3 | -24.9 | [7 empty] | -7.8 | 29.9
| NLgas1252 | SPKW-01 | NL | UTM31 ED50 | 590325 | 5744330 |  |  | TNO NITG | Gas | 2839.5 |  |  |  | RBMH | NL-SPKW-01b | 93.5 | 3.39 | 0.71 | 0.11 | 0.2 |  | 0.06 | 0.07 |  | 0.21 | 0 |  | 1.24 | 0.53 | 0 |  |  |  | 100.02 | 41.3241 |  |  | -32.4 | -24.8 | [7 empty] | -8 | 29.9
| NLgas1253 | SPKW-01 | NL | UTM31 ED50 | 590325 | 5744330 |  |  | TNO NITG | Gas | 2813 | 2820 |  |  |  | NL-SPKW-01c | 91.5 | 4.54 | 1.2 | 0.19 | 0.31 |  | 0.09 | 0.09 |  | 0.14 | 0 |  | 1.51 | 0.4 | 0 |  |  |  | 99.97 | 42.0397 |  |  | -32.3 | -25 | [7 empty] | -7.4 | 29.6
| NLgas1254 | SRM-01 | NL | UTM31 ED50 | 621137 | 5828993 |  |  | TNO NITG | Gas | 1783 | 2113.5 |  |  |  | NL-SRM-01 | 94.6483 | 3.4 | 0.6 | 0.1 | 0.1 |  | 0 | 0 |  | 0 | 0 |  | 0 | 1.0995 | 0 |  |  |  | 99.9478 | 40.9517
| NLgas1255 | SRM-01 | NL | UTM31 ED50 | 621137 | 5828993 |  |  | TNO NITG | Gas | 1783 | 2113.5 |  |  |  | NL-SRM-01b | 94.4576 | 3.6 | 0.6 | 0.1 | 0.1 |  | 0 | 0 |  | 0 | 0 |  | 0 | 1.0973 | 0 |  |  |  | 99.9549 | 41.0131
| NLgas1256 | SRM-01 | NL | UTM31 ED50 | 621137 | 5828993 |  |  | TNO NITG | Gas | 1783 | 2113.5 |  |  |  | NL-SRM-01c | 94.2571 | 3.7 | 0.6 | 0.1 | 0.1 |  | 0 | 0 |  | 0 | 0 |  | 0 | 1.1971 | 0 |  |  |  | 99.9542 | 41.0036
| NLgas1257 | SRM-01 | NL | UTM31 ED50 | 621137 | 5828993 |  |  | TNO NITG | Gas | 1783 | 2113.5 |  |  |  | NL-SRM-01d | 92.98 | 1.95 | 0.33 | 0.05 | 0.07 |  | 0.02 | 0.02 |  | 0.05 | 0.07 |  | 1.3 | 2.77 | 0 |  |  |  | 99.61 | 39.346
| NLgas1258 | SRM-01-VE | NL | UTM31 ED50 | 621137 | 5828993 |  |  | TNO NITG | Gas |  |  |  |  | ROSL | NL-SRM-01-VE | 92.9432 | 1.95 | 0.33 | 0.046 | 0.066 |  | 0.021 | 0.019 |  | 0.0529 | 0.0742 |  | 1.6 | 2.852 | 0 |  |  |  | 99.9543 | 39.1998
| NLgas1259 | SRM-03 | NL | UTM31 ED50 | 619869 | 5830317 |  |  | TNO NITG | Gas |  |  |  |  | ZEZ3C | NL-SRM-03 | 92.6 | 3.15 | 0.53 | 0.09 | 0.09 |  | 0.03 | 0.03 |  | 0.05 | 0.06 |  | 2.23 | 1.14 | 0 |  |  |  | 100 | 40.172
| NLgas1260 | SRM-03 | NL | UTM31 ED50 | 619869 | 5830317 |  |  | TNO NITG | Gas | 2000 | 2111 |  |  |  | NL-SRM-03b | 96.2702 | 3.185 | 0.3765 | 0.0314 | 0.1369 |  | 0 | 0 |  | 0 | 0 |  | 0 | 0 | 0 |  |  |  | 100 | 41.162
| NLgas1261 | SSM-01 | NL | UTM31 ED50 | 728460 | 5914387 |  |  | TNO NITG | Gas |  |  |  |  | RO | NL-SSM-01 | 89.5 | 4.9 | 1.02 | 0.19 | 0.19 |  | 0.065 | 0.065 |  | 0.1 | 0.15 |  | 1.06 | 2.9 | 0 |  |  |  | 100.14 | 41.2606 |  | -154 | -33.9 | -24.8 | [6 empty] | 5.4 | -10.5 | 36.2
| NLgas1262 | STK-01 | NL | UTM31 ED50 | 766012 | 5881284 |  |  | TNO NITG | Gas |  |  |  |  | RO | NL-STK-01 | 7.03 | 0.2 | 0.03 | 0.01 | 0.01 |  | 0.01 | 0.01 |  | 0.02 | 0 |  | 0.11 | 92.57 | 0 |  |  |  | 100 | 3.0572
| NLgas1263 | STK-01 | NL | UTM31 ED50 | 766012 | 5881284 |  |  | TNO NITG | Gas | 3771 | 3879 |  |  | RO/DC | NL-STK-01b | 94.2 | 1.68 | 0.1 | 0.02 | 0.02 |  | 0 | 0 |  | 0 | 0 |  | 0 | 1.6 | 0 |  |  |  | 97.62 | 39.7846
| NLgas1264 | STK-01 | NL | UTM31 ED50 | 766012 | 5881284 |  |  | TNO NITG | Gas | 3771 | 3879 |  |  | RO/DC | NL-STK-01c | 98.4 | 0 | 0 | 0 | 0 |  | 0 | 0 |  | 0 | 0 |  | 0 | 1.6 | 0 |  |  |  | 100 | 39.181
| NLgas1265 | STK-01 | NL | UTM31 ED50 | 766012 | 5881284 |  |  | TNO NITG | Gas | 3771 | 3879 |  |  | RO/DC | NL-STK-01d | 94.41 | 1.61 | 0.09 | 0.01 | 0.01 |  | 0 | 0 |  | 0 | 0 |  | 1.46 | 2.41 | 0 |  |  |  | 100 | 38.8382
| NLgas1266 | STK-01 | NL | UTM31 ED50 | 766012 | 5881284 |  |  | TNO NITG | Gas | 3771 | 3879 |  |  | RO/DC | NL-STK-01e | 96.9 | 0 | 0 | 0 | 0 |  | 0 | 0 |  | 0 | 0 |  | 0 | 3.1 | 0 |  |  |  | 100 | 38.5825
| NLgas1267 | STK-01 | NL | UTM31 ED50 | 766012 | 5881284 |  |  | TNO NITG | Gas | [5 empty] | NL-STK-01f | 81.95 | 4.63 | 2.06 | 0.41 | 0.69 |  | 0.25 | 0.23 |  | 0.23 | 0 |  | 1.43 | 6.92 | 1.19 |  |  |  | 99.99 | 40.882
| NLgas1268 | STK-01 | NL | UTM31 ED50 | 766012 | 5881284 |  |  | TNO NITG | Gas | [5 empty] | NL-STK-01g | 85.59 | 4.3 | 1.2 | 0.19 | 0.28 |  | 0.07 | 0.07 |  | 0.07 | 0 |  | 0 | 8.23 | 0 |  |  |  | 100 | 39.257
| NLgas1269 | SUW-01 | NL | UTM31 ED50 | 695430 | 5897269 |  |  | TNO NITG | Gas |  |  |  |  | RO | NL-SUW-01 | 69.45 | 2.87 | 0.57 | 0.09 | 0.09 |  | 0.025 | 0.025 |  | 0.07 | 0 |  | 1.82 | 24.98 | 0.01 |  |  |  | 100 | 30.6694
| NLgas1270 | SUW-01 | NL | UTM31 ED50 | 695430 | 5897269 |  |  | TNO NITG | Gas | 2470 | 2474 |  |  | ROSL | NL-SUW-01b | 68.2002 | 2.9 | 1 | 0 | 0 |  | 0 | 0 |  | 0 | 0 |  | 2.1 | 25.7479 | 0 |  |  |  | 99.9481 | 30.1882
| NLgas1271 | SUW-01 | NL | UTM31 ED50 | 695430 | 5897269 |  |  | TNO NITG | Gas | 2470 | 2474 |  |  | ROSL | NL-SUW-01c | 68.2929 | 2.9 | 0.6 | 0.15 | 0.15 |  | 0.05 | 0.05 |  | 0 | 0 |  | 2 | 25.7454 | 0 |  |  |  | 99.9383 | 30.3782
| NLgas1272 | SUW-01 | NL | UTM31 ED50 | 695430 | 5897269 |  |  | TNO NITG | Gas | 2320 |  |  |  | ZEZ2H | NL-SUW-01d | 71.038 | 2.9 | 5.4 | 0 | 0 |  | 0 | 0 |  | 0 | 0 |  | 0 | 20.5408 | 0 |  |  |  | 99.8788 | 35.7451
| NLgas1273 | TAP-02 | NL | UTM31 ED50 | 773844 | 5868077 |  |  | TNO NITG | Gas | 4207 | 4216 |  |  | ZEZ2C | NL-TAP-02 | 2.88 | 0.13 | 0.02 | 0 | 0 |  | 0 | 0 |  | 0 | 0 |  | 2.2 | 89.77 | 5 |  |  |  | 100 | 2.512
| NLgas1274 | TEN-02 | NL | UTM31 ED50 | 652489 | 5924086 |  |  | TNO NITG | Gas |  |  |  |  | RO | NL-TEN-02 | 74.6 | 2.9 | 0.77 | 0.16 | 0.16 |  | 0.065 | 0.065 |  | 0.26 | 0 |  | 15 | 6 | 0 |  |  |  | 99.98 | 33.6506 |  | -147 | -32.1 | -23.2 | [6 empty] | 9.1 | -1.7 | 34.3
| NLgas1275 | TEW-01 | NL | UTM31 ED50 | 642932 | 5915380 |  |  | TNO NITG | Gas |  |  |  |  | ROSLU | NL-TEW-01 | 45.5 | 4.22 | 1.34 | 0.25 | 0.25 |  | 0.075 | 0.075 |  | 0.04 | 0 |  | 43.75 | 4.5 | 0 |  |  |  | 100 | 23.4141 |  | -104 | -38.6 | [8 empty] | -0.8 | 30.3
| NLgas1276 | TEW-01 | NL | UTM31 ED50 | 642932 | 5915380 |  |  | TNO NITG | Gas | 3175 | 3248 |  |  | ROSLU | NL-TEW-01b | 44.42 | 4.18 | 1.37 | 0.19 | 0.31 |  | 0.08 | 0.09 |  | 0.12 | 0.03 |  | 44.74 | 4.4 | 0 |  |  |  | 99.93 | 23.2294
| NLgas1277 | TID-101 | NL | UTM31 ED50 | 704963 | 5899515 |  |  | TNO NITG | Gas |  |  |  |  | ROSL | NL-TID-101 | 78.78 | 2.75 | 0.47 | 0.08 | 0.08 |  | 0.025 | 0.025 |  | 0.09 | 0 |  | 1.35 | 16.35 | 0 |  |  |  | 100 | 34.2156
| NLgas1278 | TID-101 | NL | UTM31 ED50 | 704963 | 5899515 |  |  | TNO NITG | Gas | 2445 | 2472 |  |  | ROSLL | NL-TID-101b | 79.9729 | 3.4 | 1.4 | 0 | 0 |  | 0 | 0 |  | 0 | 0 |  | 1.6 | 13.568 | 0 |  |  |  | 99.9409 | 35.6395
| NLgas1279 | TID-101 | NL | UTM31 ED50 | 704963 | 5899515 |  |  | TNO NITG | Gas | 2445 | 2472 |  |  | ROSLL | NL-TID-101c | 80.0641 | 3.3 | 0.7 | 0.15 | 0.15 |  | 0.1 | 0.1 |  | 0 | 0 |  | 1.6 | 13.766 | 0 |  |  |  | 99.9301 | 35.6206
| NLgas1280 | TID-101 | NL | UTM31 ED50 | 704963 | 5899515 |  |  | TNO NITG | Gas | 2445 | 2450.5 |  |  | ROSLL | NL-TID-101d | 79.8529 | 3.3 | 0.7 | 0.15 | 0.15 |  | 0.2 | 0.2 |  | 0 | 0 |  | 1.6 | 13.7641 | 0 |  |  |  | 99.917 | 35.8625
| NLgas1281 | TID-101 | NL | UTM31 ED50 | 704963 | 5899515 |  |  | TNO NITG | Gas | 2445 | 2450.5 |  |  | ROSLL | NL-TID-101e | 80.3782 | 3.2 | 1.2 | 0 | 0 |  | 0 | 0 |  | 0 | 0 |  | 1.4 | 13.7685 | 0 |  |  |  | 99.9467 | 35.4582
| NLgas1282 | TID-201 | NL | UTM31 ED50 | 701503 | 5898432 |  |  | TNO NITG | Gas |  |  |  |  | RO | NL-TID-201 | 79.4 | 2.58 | 0.41 | 0.16 | 0 |  | 0.02 | 0 |  | 0.02 | 0 |  | 1.18 | 16.2 | 0 |  |  |  | 99.97 | 34.1071
| NLgas1283 | TID-303 | NL | UTM31 ED50 | 706357 | 5897743 |  |  | TNO NITG | Gas |  |  |  |  | KN | NL-TID-303 | 77.4 | 2.46 | 0.37 | 0.04 | 0.065 |  | 0.025 | 0.015 |  | 0.019 | 0.015 |  | 0.55 | 19.017 | 0 |  |  |  | 99.976 | 33.1762
| NLgas1284 | TID-305 | NL | UTM31 ED50 | 706322 | 5897756 |  |  | TNO NITG | Gas |  |  |  |  | KN | NL-TID-305 | 78.2 | 2.59 | 0.384 | 0.043 | 0.068 |  | 0.024 | 0.015 |  | 0.019 | 0.005 |  | 0.054 | 18.623 | 0 |  |  |  | 100.025 | 33.5678
| NLgas1285 | TID-306 | NL | UTM31 ED50 | 706352 | 5897763 |  |  | TNO NITG | Gas | [5 empty] | NL-TID-306 | 77.9 | 2.64 | 0.404 | 0.047 | 0.074 |  | 0.026 | 0.017 |  | 0.03 | 0.012 |  | 0.06 | 18.226 | 0 |  |  |  | 99.436 | 33.7559
| NLgas1286 | TRN-01 | NL | UTM31 ED50 | 697328 | 5919447 |  |  | TNO NITG | Gas |  |  |  |  | RO | NL-TRN-01 | 84.23 | 3.42 | 0.71 | 0.14 | 0.14 |  | 0.045 | 0.045 |  | 0.05 | 0.04 |  | 0.69 | 10.49 | 0 |  |  |  | 100 | 37.3309 |  |  | -31.7 | -23.1 | [6 empty] | 11.8
| NLgas1287 | TUB-04A | NL | UTM31 ED50 | 765588 | 5817453 |  |  | TNO NITG | Gas |  |  |  |  | ZEZ2C | NL-TUB-04A | 85.54 | 1.7 | 0.7 | 0.23 | 0.23 |  | 0.12 | 0.12 |  | 0.07 | 0.03 |  | 3.2 | 7.99 | 0.07 |  |  |  | 100 | 37.1528
| NLgas1288 | TUB-04B | NL | UTM31 ED50 | 765588 | 5817453 |  |  | TNO NITG | Gas |  |  |  |  | ZEZ2C | NL-TUB-04B | 88.48 | 3.28 | 0.79 | 0.17 | 0.17 |  | 0.08 | 0.08 |  | 0.11 | 0.01 |  | 3.72 | 2.85 | 0.26 |  |  |  | 100 | 39.323
| NLgas1289 | TUB-05 | NL | UTM31 ED50 | 765620 | 5816297 |  |  | TNO NITG | Gas | 2155 | 2377 |  |  | DC | NL-TUB-05 | 94.8 | 2.49 | 0.44 | 0.07 | 0.09 |  | 0.04 | 0.03 |  | 0.04 | 0.06 |  | 0.59 | 1.35 | 0 |  |  |  | 100 | 40.4627
| NLgas1290 | TUB-05 | NL | UTM31 ED50 | 765620 | 5816297 |  |  | TNO NITG | Gas | 2155 | 2377 |  |  | DC | NL-TUB-05b | 94.9 | 2.45 | 0.43 | 0.07 | 0.09 |  | 0.04 | 0.03 |  | 0.03 | 0.02 |  | 0.59 | 1.35 | 0 |  |  |  | 100 | 40.3572
| NLgas1291 | TUB-05 | NL | UTM31 ED50 | 765620 | 5816297 |  |  | TNO NITG | Gas | 2155 | 2377 |  |  | DC | NL-TUB-05c | 95 | 2.38 | 0.41 | 0.062 | 0.084 |  | 0.035 | 0.025 |  | 0.044 | 0.027 |  | 0.58 | 1.358 | 0 |  |  |  | 100.005 | 40.3311
| NLgas1292 | TUB-05 | NL | UTM31 ED50 | 765620 | 5816297 |  |  | TNO NITG | Gas | 2155 | 2377 |  |  | DC | NL-TUB-05d | 95 | 2.43 | 0.43 | 0.07 | 0.09 |  | 0.04 | 0.03 |  | 0.04 | 0.03 |  | 0.51 | 1.36 | 0 |  |  |  | 100.03 | 40.4119
| NLgas1293 | TUB-05 | NL | UTM31 ED50 | 765620 | 5816297 |  |  | TNO NITG | Gas | 2155 | 2377 |  |  | DC | NL-TUB-05e | 94.9 | 2.54 | 0.437 | 0.066 | 0.087 |  | 0.032 | 0.023 |  | 0.029 | 0.016 |  | 0.461 | 1.412 | 0 |  |  |  | 100.003 | 40.3796
| NLgas1294 | TUB-05 | NL | UTM31 ED50 | 765620 | 5816297 |  |  | TNO NITG | Gas | 2155 | 2377 |  |  | DC | NL-TUB-05f | 94.9 | 2.46 | 0.43 | 0.07 | 0.09 |  | 0.04 | 0.03 |  | 0.04 | 0.03 |  | 0.53 | 1.41 | 0 |  |  |  | 100.03 | 40.3931
| NLgas1295 | TUB-05 | NL | UTM31 ED50 | 765620 | 5816297 |  |  | TNO NITG | Gas | 2155 | 2377 |  |  | DC | NL-TUB-05g | 94.82 | 2.54 | 0.435 | 0.066 | 0.087 |  | 0.034 | 0.026 |  | 0.039 | 0.017 |  | 0.505 | 1.434 | 0 |  |  |  | 100.003 | 40.3756
| NLgas1296 | TUB-05 | NL | UTM31 ED50 | 765620 | 5816297 |  |  | TNO NITG | Gas | 2155 | 2377 |  |  | DC | NL-TUB-05h | 94.81 | 2.53 | 0.426 | 0.063 | 0.083 |  | 0.031 | 0.023 |  | 0.029 | 0.017 |  | 0.562 | 1.448 | 0 |  |  |  | 100.022 | 40.3092
| NLgas1297 | TUB-05 | NL | UTM31 ED50 | 765620 | 5816297 |  |  | TNO NITG | Gas | 2160.5 | 2361 |  |  | DC | NL-TUB-05i | 93.3 | 2.7 | 2 | 0 | 0 |  | 0 | 0 |  | 0 | 0 |  | 0.6 | 1.4 | 0 |  |  |  | 100 | 41.045
| NLgas1298 | TUB-05 | NL | UTM31 ED50 | 765620 | 5816297 |  |  | TNO NITG | Gas |  |  |  |  | DC | NL-TUB-05j | 95.5 | 2.5 | 0 | 0 | 0 |  | 0 | 0 |  | 0 | 0 |  | 0.6 | 1.4 | 0 |  |  |  | 100 | 39.7792
| NLgas1299 | TUB-05 | NL | UTM31 ED50 | 765620 | 5816297 |  |  | TNO NITG | Gas | 2160.5 | 2361 |  |  | DC | NL-TUB-05k | 94.4 | 3.7 | 0 | 0 | 0 |  | 0 | 0 |  | 0 | 0 |  | 0.4 | 1.5 | 0 |  |  |  | 100 | 40.1816
| NLgas1300 | TUB-05 | NL | UTM31 ED50 | 765620 | 5816297 |  |  | TNO NITG | Gas | 2160.5 | 2361 |  |  | DC | NL-TUB-05l | 94.1 | 2.8 | 0.5 | 0.12 | 0.12 |  | 0.18 | 0.18 |  | 0 | 0 |  | 0.5 | 1.5 | 0 |  |  |  | 100 | 40.8237
| NLgas1301 | TUB-05 | NL | UTM31 ED50 | 765620 | 5816297 |  |  | TNO NITG | Gas | 2155 | 2377 |  |  | DC | NL-TUB-05m | 94.36 | 2.7 | 0.47 | 0.08 | 0.1 |  | 0.04 | 0.03 |  | 0.16 | 0 |  | 0.49 | 1.57 | 0 |  |  |  | 100 | 40.5873
| NLgas1302 | TUB-05 | NL | UTM31 ED50 | 765620 | 5816297 |  |  | TNO NITG | Gas | 2155 | 2377 |  |  | DC | NL-TUB-05n | 78.54 | 2.11 | 0.35 | 0.07 | 0.08 |  | 0.04 | 0.02 |  | 0.07 | 0 |  | 0.64 | 18.08 | 0 |  |  |  | 100 | 33.5139
| NLgas1303 | TUB-05 | NL | UTM31 ED50 | 765620 | 5816297 |  |  | TNO NITG | Gas | 2160 | 2361 |  |  |  | NL-TUB-05o | 95.2 | 2.3 | 0.2 | 0 | 0 |  | 0 | 0 |  | 0 | 0 |  | 0.6 | 1.4 | 0 |  |  |  | 99.7 | 39.8392
| NLgas1304 | TUB-05A | NL | UTM31 ED50 | 765620 | 5816297 |  |  | TNO NITG | Gas |  |  |  |  | DC | NL-TUB-05A | 94.77 | 2.49 | 0.45 | 0.08 | 0.08 |  | 0.035 | 0.035 |  | 0.04 | 0.03 |  | 0.58 | 1.41 | 0 |  |  |  | 100 | 40.3952
| NLgas1305 | TUB-05B | NL | UTM31 ED50 | 765620 | 5816297 |  |  | TNO NITG | Gas |  |  |  |  | DC | NL-TUB-05B | 92.45 | 3.26 | 0.72 | 0.175 | 0.175 |  | 0.12 | 0.12 |  | 0.2 | 0.42 |  | 0.72 | 1.64 | 0 |  |  |  | 100 | 41.969
| NLgas1306 | TUB-08 | NL | UTM31 ED50 | 764531 | 5817087 |  |  | TNO NITG | Gas | 2341 | 2347 |  |  | DCHL | NL-TUB-08 | 94.8 | 2.6 | 0.4 | 0.1 | 0.1 |  | 0.05 | 0.05 |  | 0 | 0 |  | 0.5 | 1.4 | 0 |  |  |  | 100 | 40.391
| NLgas1307 | TUB-08 | NL | UTM31 ED50 | 764531 | 5817087 |  |  | TNO NITG | Gas | 2341 | 2347 |  |  | DCHL | NL-TUB-08b | 95 | 2.5 | 0.4 | 0.1 | 0.1 |  | 0.05 | 0.05 |  | 0 | 0 |  | 0.4 | 1.4 | 0 |  |  |  | 100 | 40.4004
| NLgas1308 | TUB-08 | NL | UTM31 ED50 | 764531 | 5817087 |  |  | TNO NITG | Gas | 2341 | 2347 |  |  | DCHL | NL-TUB-08c | 95 | 2.34 | 0.38 | 0.08 | 0.07 |  | 0.03 | 0.02 |  | 0.031 | 0 |  | 0.52 | 1.57 | 0 |  |  |  | 100.041 | 40.1656
| NLgas1309 | TUB-09 | NL | UTM31 ED50 | 763757 | 5817983 |  |  | TNO NITG | Gas | 2612 | 2776 |  |  | DC | NL-TUB-09 | 92.2 | 2.8 | 0.5 | 0.1 | 0.1 |  | 1.15 | 1.15 |  | 0 | 0 |  | 0.6 | 1.4 | 0 |  |  |  | 100 | 43.1315
| NLgas1310 | TUB-09 | NL | UTM31 ED50 | 763757 | 5817983 |  |  | TNO NITG | Gas | 2612 | 2776 |  |  | DC | NL-TUB-09b | 91.8 | 2.8 | 0.5 | 0.1 | 0.1 |  | 1.3 | 1.3 |  | 0 | 0 |  | 0.6 | 1.5 | 0 |  |  |  | 100 | 43.4547
| NLgas1311 | TUB-09 | NL | UTM31 ED50 | 763757 | 5817983 |  |  | TNO NITG | Gas | 2612 | 2776 |  |  | DC | NL-TUB-09c | 91.5 | 2.6 | 0.5 | 0.1 | 0.1 |  | 1.45 | 1.45 |  | 0 | 0 |  | 0.7 | 1.6 | 0 |  |  |  | 100 | 43.6776
| NLgas1312 | TUB-11 | NL | UTM31 ED50 | 764539 | 5817077 |  |  | TNO NITG | Gas | 2523 | 2686 |  |  | DC | NL-TUB-11 | 94.7 | 2.57 | 0.45 | 0.069 | 0.093 |  | 0.039 | 0.03 |  | 0.06 | 0.046 |  | 0.63 | 1.346 | 0 |  |  |  | 100.033 | 40.4789
| NLgas1313 | TUB-11 | NL | UTM31 ED50 | 764539 | 5817077 |  |  | TNO NITG | Gas |  |  |  |  | DC | NL-TUB-11b | 32 | 1.43 | 1.47 | 0 | 0 |  | 0 | 0 |  | 0 | 0 |  | 0 | 5.1 | 0 |  |  |  | 40 | 0
| NLgas1314 | TUB-12 | NL | UTM31 ED50 | 764530 | 5817074 |  |  | TNO NITG | Gas | 2788 | 3008 |  |  | DC | NL-TUB-12 | 95 | 2.34 | 0.38 | 0.058 | 0.079 |  | 0.035 | 0.027 |  | 0.062 | 0.061 |  | 0.58 | 1.336 | 0 |  |  |  | 99.958 | 40.3915
| NLgas1315 | TUB-12 | NL | UTM31 ED50 | 764530 | 5817074 |  |  | TNO NITG | Gas | 2788 | 3008 |  |  | DC | NL-TUB-12b | 94.71 | 2.68 | 0.465 | 0.071 | 0.096 |  | 0.039 | 0.03 |  | 0.058 | 0.04 |  | 0.393 | 1.423 | 0 |  |  |  | 100.005 | 40.5778
| NLgas1316 | TUB-12 | NL | UTM31 ED50 | 764530 | 5817074 |  |  | TNO NITG | Gas | 2788 | 3008 |  |  | DC | NL-TUB-12c | 92.4 | 3.26 | 0.72 | 0.14 | 0.21 |  | 0.12 | 0.12 |  | 0.333 | 0.294 |  | 0.72 | 1.641 | 0 |  |  |  | 99.958 | 41.9266
| NLgas1317 | TUB-12 | NL | UTM31 ED50 | 764530 | 5817074 |  |  | TNO NITG | Gas | 2788 | 3008 |  |  | DC | NL-TUB-12d | 92.2 | 3.6 | 1.3 | 0 | 0 |  | 0 | 0 |  | 0 | 0 |  | 0.8 | 2.1 | 0 |  |  |  | 100 | 40.5367
| NLgas1318 | TUM-01 | NL | UTM31 ED50 | 757193 | 5815313 |  |  | TNO NITG | Gas | 1634 | 1664 |  |  | ZEZ3C | NL-TUM-01 | 91.37 | 3.08 | 3.22 | 0 | 0 |  | 0 | 0 |  | 0 | 0 |  | 0.48 | 1.85 | 0 |  |  |  | 100 | 41.7638
| NLgas1319 | TUM-01A | NL | UTM31 ED50 | 757193 | 5815313 |  |  | TNO NITG | Gas |  |  |  |  | ZEZ2C | NL-TUM-01A | 92.88 | 2.92 | 0.56 | 0.11 | 0.11 |  | 0.035 | 0.035 |  | 0.12 | 0 |  | 1.1 | 1.87 | 0.26 |  |  |  | 100 | 40.2855
| NLgas1320 | TUM-01B | NL | UTM31 ED50 | 757193 | 5815313 |  |  | TNO NITG | Gas |  |  |  |  | ZEZ2C | NL-TUM-01B | 92.07 | 2.93 | 0.59 | 0.115 | 0.115 |  | 0.04 | 0.04 |  | 0.11 | 0 |  | 1.42 | 1.71 | 0.86 |  |  |  | 100 | 40.1635
| NLgas1321 | URE-01 | NL | UTM31 ED50 | 714275 | 5889378 |  |  | TNO NITG | Gas |  |  |  |  | ROSL | NL-URE-01 | 75.81 | 2.62 | 0.44 | 0.075 | 0.075 |  | 0.02 | 0.02 |  | 0.06 | 0 |  | 7.05 | 13.82 | 0.01 |  |  |  | 100 | 32.8384
| NLgas1322 | URE-102 | NL | UTM31 ED50 | 711958 | 5890335 |  |  | TNO NITG | Gas | 2513 | 2556 |  |  | RO | NL-URE-102 | 75.7 | 2.51 | 0.42 | 0.06 | 0.09 |  | 0.02 | 0.01 |  | 0.04 | 0 |  | 7.22 | 13.93 | 0 |  |  |  | 100 | 32.6406
| NLgas1323 | URE-201 | NL | UTM31 ED50 | 713471 | 5888363 |  |  | TNO NITG | Gas | 2333.6 | 2517.9 |  |  | RO | NL-URE-201 | 79.03 | 2.65 | 0.46 | 0.07 | 0.09 |  | 0.02 | 0.02 |  | 0.06 | 0 |  | 3.27 | 14.33 | 0 |  |  |  | 100 | 34.1658
| NLgas1324 | URE-202 | NL | UTM31 ED50 | 713461 | 5888366 |  |  | TNO NITG | Gas |  |  |  |  | ROSL | NL-URE-202 | 84 | 2.8 | 0.61 | 0.1175 | 0.1175 |  | 0.044 | 0.044 |  | 0.25 | 0 |  | 0.89 | 10.7 | 0 |  |  |  | 99.573 | 37.0952 |  | -140 | -29.7 | -25.6 | [6 empty] | 13.5 | -7.1 | 31.2
| NLgas1325 | USQ-01 | NL | UTM31 ED50 | 740681 | 5925863 |  |  | TNO NITG | Gas |  |  |  |  | ROSL | NL-USQ-01 | 79.02 | 2.08 | 0.14 | 0.025 | 0.025 |  | 0.01 | 0.01 |  | 0.02 | 0 |  | 1.26 | 17.41 | 0 |  |  |  | 100 | 33.1869
| NLgas1326 | VHN-01 | NL | UTM31 ED50 | 718400 | 5918292 |  |  | TNO NITG | Gas |  |  |  |  | RO | NL-VHN-01 | 90.7 | 4.36 | 0.87 | 0.09 | 0.09 |  | 0.02 | 0.02 |  | 0.02 | 0.14 |  | 1.38 | 2.35 | 0 |  |  |  | 100.04 | 40.6719 |  | -150 | -33.4 | -23.2 | [6 empty] | 8.1 | -9.9 | 31.3
| NLgas1327 | VHN-01 | NL | UTM31 ED50 | 718400 | 5918292 |  |  | TNO NITG | Gas |  |  |  |  | RO | NL-VHN-01b | 90.662 | 4.357 | 0.743 | 0.124 | 0.145 |  | 0.047 | 0.039 |  | 0.178 | 0.051 |  | 1.375 | 2.279 | 0 |  |  |  | 100 | 40.7817
| NLgas1328 | VLW-01 | NL | UTM31 ED50 | 774754 | 5877365 |  |  | TNO NITG | Gas |  |  |  |  | ZEZ2C | NL-VLW-01 | 86.96 | 0.46 | 0.63 | 0.01 | 0.01 |  | 0.005 | 0.005 |  | 0.02 | 0 |  | 6.35 | 5.55 | 0 |  |  |  | 100 | 35.6647
| NLgas1329 | VLW-02 | NL | UTM31 ED50 | 775225 | 5876869 |  |  | TNO NITG | Gas | 4369 | 4382 |  |  | DCHL | NL-VLW-02 | 89.59 | 0.38 | 0.09 | 0.03 | 0.03 |  | 0.03 | 0.01 |  | 0.07 | 0 |  | 5.87 | 3.9 | 0 |  |  |  | 100 | 36.3126
| NLgas1330 | VRS-01 | NL | UTM31 ED50 | 740991 | 5882601 |  |  | TNO NITG | Gas | 3113 | 3136 |  |  | RO | NL-VRS-01 | 89.7 | 4.3 | 0.96 | 0.21 | 0.21 |  | 0.08 | 0.07 |  | 0.09 | 0.01 |  | 0.4 | 3.97 | 0 |  |  |  | 100 | 40.6536
| NLgas1331 | VRS-01 | NL | UTM31 ED50 | 740991 | 5882601 |  |  | TNO NITG | Gas | 3113 | 3136 |  |  | RO | NL-VRS-01b | 89.7 | 4.3 | 0.96 | 0.21 | 0.21 |  | 0.08 | 0.07 |  | 0.09 | 0.01 |  | 0.4 | 3.9 | 0 |  |  |  | 99.93 | 40.6822
| NLgas1332 | VRS-01 | NL | UTM31 ED50 | 740991 | 5882601 |  |  | TNO NITG | Gas |  |  |  |  | ROSL | NL-VRS-01c | 89.62 | 4.43 | 1.07 | 0.21 | 0.21 |  | 0.065 | 0.065 |  | 0.09 | 0.09 |  | 0.58 | 3.57 | 0 |  |  |  | 100 | 40.9858
| NLgas1333 | VRS-02 | NL | UTM31 ED50 | 738531 | 5887095 |  |  | TNO NITG | Gas |  |  |  |  | ROSL | NL-VRS-02 | 88.04 | 3.79 | 0.92 | 0.18 | 0.18 |  | 0.07 | 0.07 |  | 0.05 | 0.07 |  | 0.68 | 5.95 | 0 |  |  |  | 100 | 39.5727
| NLgas1334 | VRS-02 | NL | UTM31 ED50 | 738531 | 5887095 |  |  | TNO NITG | Gas | 3031 | 3064 |  |  |  | NL-VRS-02b | 86.7 | 4.4 | 1.6 | 0 | 0 |  | 0 | 0 |  | 0 | 0 |  | 0.8 | 6.5 | 0 |  |  |  | 100 | 39.2032
| NLgas1335 | VRS-03 | NL | UTM31 ED50 | 741351 | 5879835 |  |  | TNO NITG | Gas |  |  |  |  | RO | NL-VRS-03 | 89.7 | 4.3 | 0.96 | 0.21 | 0.21 |  | 0.08 | 0.07 |  | 0.09 | 0.01 |  | 0.4 | 3.97 | 0 |  |  |  | 100 | 40.6536
| NLgas1336 | VTM-01 | NL | UTM31 ED50 | 767415 | 5869364 |  |  | TNO NITG | Gas |  |  |  |  | ZEZ2C | NL-VTM-01 | 0.01 | 0 | 0 | 0 | 0 |  | 0 | 0 |  | 0 | 0 |  | 0.5 | 96.92 | 2.57 |  |  |  | 100 | 0.64943
| NLgas1337 | WAS-01 | NL | UTM31 ED50 | 593928 | 5772952 |  |  | TNO NITG | Gas |  |  |  |  | KNNC | NL-WAS-01 | 96.2 | 1.3 | 0.1 | 0 | 0 |  | 0 | 0 |  | 0 | 0 |  | 1.7 | 0.7 | 0 |  |  |  | 100 | 39.3196
| NLgas1338 | WAS-23-S1 | NL | UTM31 ED50 | 593430 | 5774280 |  |  | TNO NITG | Gas |  |  |  |  | KN | NL-WAS-23-S1 | 91.22 | 5.08 | 1.53 | 0.24 | 0.37 |  | 0.13 | 0.12 |  | 0.14 | 0.05 |  | 0.29 | 0.78 | 0 |  |  |  | 99.95 | 42.9944
| NLgas1339 | WAS-23-S2 | NL | UTM31 ED50 | 593430 | 5774280 |  |  | TNO NITG | Gas |  |  |  |  | RB | NL-WAS-23-S2 | 91.57 | 5.18 | 1.56 | 0.185 | 0.185 |  | 0.095 | 0.095 |  | 0.08 | 0.08 |  | 0.12 | 0.85 | 0 |  |  |  | 100 | 42.7718 |  | -134 | -34.2
| NLgas1340 | WAS-23-S2 | NL | UTM31 ED50 | 593430 | 5774280 |  |  | TNO NITG | Gas | [5 empty] | NL-WAS-23-S2b | 91.222 | 5.075 | 1.525 | 0.237 | 0.374 |  | 0.122 | 0.122 |  | 0.135 | 0.053 |  | 0.292 | 0.846 | 0 |  |  |  | 100.003 | 42.9516
| NLgas1341 | WAV-01 | NL | UTM31 ED50 | 711030 | 5847445 |  |  | TNO NITG | Gas |  |  |  |  | KNNC | NL-WAV-01 | 89.14 | 2.91 | 0.69 | 0.155 | 0.155 |  | 0.06 | 0.06 |  | 0.18 | 0 |  | 0.14 | 6.51 | 0 |  |  |  | 100 | 39.1591
| NLgas1342 | WAV-02 | NL | UTM31 ED50 | 713381 | 5847509 |  |  | TNO NITG | Gas |  |  |  |  | RBSHR | NL-WAV-02 | 89.31 | 2.93 | 0.67 | 0.135 | 0.135 |  | 0.06 | 0.06 |  | 0.24 | 0 |  | 0 | 6.46 | 0 |  |  |  | 100 | 39.2831
| NLgas1343 | WAV-08 | NL | UTM31 ED50 | 715795 | 5846633 |  |  | TNO NITG | Gas | 1347 | 1372 |  |  | RBSH | NL-WAV-08 | 89.36 | 2.98 | 0.69 | 0.12 | 0.16 |  | 0.06 | 0.05 |  | 0.12 | 0 |  | 0 | 6.46 | 0 |  |  |  | 100 | 39.1248
| NLgas1344 | WAV-08 | NL | UTM31 ED50 | 715795 | 5846633 |  |  | TNO NITG | Gas | 1342.2 |  |  |  | RBSH | NL-WAV-08b | 89.19 | 2.91 | 0.69 | 0.13 | 0.17 |  | 0.07 | 0.06 |  | 0.21 | 0 |  | 0.06 | 6.51 | 0 |  |  |  | 100 | 39.2381
| NLgas1345 | WAV-08 | NL | UTM31 ED50 | 715795 | 5846633 |  |  | TNO NITG | Gas | 1332 | 1372 |  |  | RBSHR en RBSHM | NL-WAV-08c | 89.31 | 2.93 | 0.67 | 0.11 | 0.16 |  | 0.06 | 0.06 |  | 0.24 | 0 |  | 0 | 6.46 | 0 |  |  |  | 100 | 39.2821
| NLgas1346 | WAV-08 | NL | UTM31 ED50 | 715795 | 5846633 |  |  | TNO NITG | Gas | 1766.4 | 1770.4 |  |  | ZEZ3A | NL-WAV-08d | 7.38 | 0.51 | 0.11 | 0.04 | 0.02 |  | 0.02 | 0 |  | 0.02 | 0 |  | 8.46 | 83.44 | 0 |  |  |  | 100 | 3.5456
| NLgas1347 | WAV-08 | NL | UTM31 ED50 | 715795 | 5846633 |  |  | TNO NITG | Gas | [5 empty] | NL-WAV-08e | 89.41 | 2.92 | 0.67 | 0.12 | 0.17 |  | 0.06 | 0.05 |  | 0.15 | 0 |  | 0 | 6.45 | 0 |  |  |  | 100 | 39.153
| NLgas1348 | WAV-09 | NL | UTM31 ED50 | 718093 | 5844968 |  |  | TNO NITG | Gas |  |  |  |  | NLFFT | NL-WAV-09 | 89.09 | 0.14 | 0.01 | 0 | 0 |  | 0 | 0 |  | 0 | 0 |  | 0.01 | 10.75 | 0 |  |  |  | 100 | 35.5754
| NLgas1349 | WAV-11 | NL | UTM31 ED50 | 718065 | 5844936 |  |  | TNO NITG | Gas | 1578.5 | 1639.5 |  |  | KNNC?/RBSHR? | NL-WAV-11 | 89.57 | 3.05 | 0.73 | 0.13 | 0.18 |  | 0.07 | 0.06 |  | 0.16 | 0 |  | 0 | 6.05 | 0 |  |  |  | 100 | 39.4454
| NLgas1350 | WAV-11 | NL | UTM31 ED50 | 718065 | 5844936 |  |  | TNO NITG | Gas |  |  |  |  | KNNC?/RBSHR? | NL-WAV-11b | 88.88 | 2.98 | 0.72 | 0.13 | 0.18 |  | 0.06 | 0.06 |  | 0.1 | 0 |  | 0 | 6.89 | 0 |  |  |  | 100 | 38.9802
| NLgas1351 | WAV-11 | NL | UTM31 ED50 | 718065 | 5844936 |  |  | TNO NITG | Gas | [5 empty] | NL-WAV-11c | 89.61 | 2.89 | 0.59 | 0.11 | 0.17 |  | 0.06 | 0.06 |  | 0.1 | 0 |  | 0 | 6.41 | 0 |  |  |  | 100 | 39.0392
| NLgas1352 | WBMS-01 | NL | UTM31 ED50 | 628279 | 5827543 |  |  | TNO NITG | Gas |  |  |  |  | RO | NL-WBMS-01 | 83 | 5 | 0.92 | 0.15 | 0.15 |  | 0.06 | 0.06 |  | 0.1 | 0.12 |  | 7.6 | 2.88 | 0 |  |  |  | 100.04 | 38.5074 |  | -165 | -32.9 | -24 | [6 empty] | -2.2 | -6.7 | 29.6
| NLgas1353 | WED-01 | NL | UTM31 ED50 | 626872 | 5739571 |  |  | TNO NITG | Gas |  |  |  |  | ATWDM | NL-WED-01 | 19.64 | 0.49 | 0.15 | 0.035 | 0.035 |  | 0.02 | 0.02 |  | 0.03 | 0.04 |  | 77.13 | 2.41 | 0 |  |  |  | 100 | 8.6395
| NLgas1354 | WED-03 | NL | UTM31 ED50 | 626870 | 5739609 |  |  | TNO NITG | Gas |  |  |  |  | RB | NL-WED-03 | 19.74 | 0.49 | 0.15 | 0.035 | 0.035 |  | 0.02 | 0.02 |  | 0.03 | 0.04 |  | 77.13 | 2.31 | 0 |  |  |  | 100 | 8.6795 |  |  | -33.8 | [7 empty] | -4 | -4.4 | 23.8
| NLgas1355 | WED-03 | NL | UTM31 ED50 | 626870 | 5739609 |  |  | TNO NITG | Gas | 2858 |  |  |  | RNROF | NL-WED-03b | 23.52 | 0.557 | 0.157 | 0.019 | 0.041 |  | 0.016 | 0.016 |  | 0.026 | 0.04 |  | 71.979 | 3.629 | 0 |  |  |  | 100 | 10.2072
| NLgas1356 | WIM-01 | NL | UTM31 ED50 | 610730 | 5832481 |  |  | TNO NITG | Gas |  |  |  |  | RB | NL-WIM-01 | 88.35 | 3.87 | 0.95 | 0.2 | 0.2 |  | 0.075 | 0.075 |  | 0.09 | 0.18 |  | 0.09 | 5.92 | 0 |  |  |  | 100 | 40.1686
| NLgas1357 | WIM-01 | NL | UTM31 ED50 | 610730 | 5832481 |  |  | TNO NITG | Gas | 1221.6 | 1227.6 |  |  | RNSOB | NL-WIM-01b | 88.4 | 3.9 | 1 | 0 | 0 |  | 0 | 0 |  | 0 | 0 |  | 0 | 6.7 | 0 |  |  |  | 100 | 38.9278
| NLgas1358 | WIM-01 | NL | UTM31 ED50 | 610730 | 5832481 |  |  | TNO NITG | Gas | 1221.6 | 1227.6 |  |  | RNSOB | NL-WIM-01c | 88 | 3.8 | 0.8 | 0.15 | 0.15 |  | 0.06 | 0.06 |  | 0.08 | 0 |  | 0 | 6.9 | 0 |  |  |  | 100 | 39.2344
| NLgas1359 | WIM-01 | NL | UTM31 ED50 | 610730 | 5832481 |  |  | TNO NITG | Gas | 1221.6 | 1227.6 |  |  | RNSOB | NL-WIM-01d | 87.8 | 3.8 | 0.8 | 0.15 | 0.15 |  | 0.2 | 0.2 |  | 0 | 0 |  | 0 | 6.9 | 0 |  |  |  | 100 | 39.4522
| NLgas1360 | WIM-01 | NL | UTM31 ED50 | 610730 | 5832481 |  |  | TNO NITG | Gas | 1221.6 | 1227.6 |  |  | RNSOB | NL-WIM-01e | 87.8 | 3.9 | 0.8 | 0.2 | 0.2 |  | 0.1 | 0.1 |  | 0 | 0 |  | 0 | 6.9 | 0 |  |  |  | 100 | 39.3309
| NLgas1361 | WIM-01 | NL | UTM31 ED50 | 610730 | 5832481 |  |  | TNO NITG | Gas | 1227.5 |  |  |  | RNSOB | NL-WIM-01f | 87.4 | 3.7 | 0.85 | 0.15 | 0.15 |  | 0.125 | 0.125 |  | 0 | 0 |  | 0 | 7.5 | 0 |  |  |  | 100 | 39.0309
| NLgas1362 | WIM-01 | NL | UTM31 ED50 | 610730 | 5832481 |  |  | TNO NITG | Gas | 1723.5 | 1851.5 |  |  | ZE | NL-WIM-01g | 81.6 | 2.4 | 1.4 | 0 | 0 |  | 0 | 0 |  | 0 | 0 |  | 2.8 | 11.8 | 0 |  |  |  | 100 | 35.5692
| NLgas1363 | WIM-01 | NL | UTM31 ED50 | 610730 | 5832481 |  |  | TNO NITG | Gas | 1723.5 | 1851.5 |  |  | ZE | NL-WIM-01h | 81.3 | 2.2 | 1.3 | 0 | 0 |  | 0 | 0 |  | 0 | 0 |  | 2.5 | 12.7 | 0 |  |  |  | 100 | 35.2085
| NLgas1364 | WIM-01 | NL | UTM31 ED50 | 610730 | 5832481 |  |  | TNO NITG | Gas | [5 empty] | NL-WIM-01i | 89.6 | 1.8 | 0.1 | 0.05 | 0.05 |  | 0 | 0 |  | 0 | 0 |  | 0 | 8.4 | 0 |  |  |  | 100 | 37.1626
| NLgas1365 | WRF-01 | NL | UTM31 ED50 | 735757 | 5923416 |  |  | TNO NITG | Gas |  |  |  |  | RO | NL-WRF-01 | 80.69 | 4.46 | 0.98 | 0.13 | 0.2 |  | 0.05 | 0.07 |  | 0.08 | 0.21 |  | 0.91 | 12.21 | 0 |  |  |  | 99.99 | 37.4586
| NLgas1366 | WRF-01 | NL | UTM31 ED50 | 735757 | 5923416 |  |  | TNO NITG | Gas |  |  |  |  | RO | NL-WRF-01b | 80.82 | 4.46 | 0.98 | 0.13 | 0.2 |  | 0.05 | 0.07 |  | 0.06 | 0.09 |  | 0.91 | 12.23 | 0 |  |  |  | 100 | 37.2121
| NLgas1367 | WRF-01 | NL | UTM31 ED50 | 735757 | 5923416 |  |  | TNO NITG | Gas |  |  |  |  | ROSL | NL-WRF-01c | 81.03 | 4.42 | 0.94 | 0.145 | 0.145 |  | 0.04 | 0.04 |  | 0.02 | 0.02 |  | 0.91 | 12.29 | 0 |  |  |  | 100 | 36.8818
| NLgas1368 | WRF-01 | NL | UTM31 ED50 | 735757 | 5923416 |  |  | TNO NITG | Gas | 3114.5 | 3123 |  |  | ROSLU | NL-WRF-01d | 80.5925 | 4.8 | 0.9 | 0 | 0 |  | 0 | 0 |  | 0 | 0 |  | 0.9 | 12.7572 | 0 |  |  |  | 99.9497 | 36.3637
| NLgas1369 | WRG-01 | NL | UTM31 ED50 | 691278 | 5893185 |  |  | TNO NITG | Gas | 1828 | 1839 |  |  |  | NL-WRG-01 | 74.3738 | 3.26 | 0.57 | 0.05 | 0.12 |  | 0.06 | 0.06 |  | 0 | 0 |  | 0 | 21.4551 | 0 |  |  |  | 99.9489 | 32.8828
| NLgas1370 | WRG-01 | NL | UTM31 ED50 | 691278 | 5893185 |  |  | TNO NITG | Gas | 1828 | 1839 |  |  |  | NL-WRG-01b | 75.2 | 2.13 | 0.34 | 0.03 | 0.07 |  | 0.02 | 0.01 |  | 0.02 | 0.02 |  | 0.27 | 21.88 | 0 |  |  |  | 99.99 | 32.0269
| NLgas1371 | WRG-02 | NL | UTM31 ED50 | 691226 | 5892924 |  |  | TNO NITG | Gas | 1849 | 1865 |  |  | KNNSF | NL-WRG-02 | 75.2156 | 2.127 | 0.341 | 0.03 | 0.067 |  | 0.024 | 0.013 |  | 0.018 | 0.013 |  | 0.271 | 21.8468 | 0 |  |  |  | 99.9664 | 32.0259
| NLgas1372 | WRG-02 | NL | UTM31 ED50 | 691226 | 5892924 |  |  | TNO NITG | Gas | [5 empty] | NL-WRG-02b | 74.3746 | 3.26 | 0.57 | 0.05 | 0.12 |  | 0.12 | 0 |  | 0 | 0 |  | 0 | 21.4554 | 0 |  |  |  | 99.9499 | 32.882
| NLgas1373 | WSF-01 | NL | UTM31 ED50 | 710969 | 5866255 |  |  | TNO NITG | Gas |  |  |  |  | ZE | NL-WSF-01 | 90.57 | 4.23 | 1.02 | 0.24 | 0.1 |  | 0.11 | 0.08 |  | 0.15 | 0.14 |  | 0.42 | 2.79 | 0 |  |  |  | 99.85 | 41.428
| NLgas1374 | WSF-01 | NL | UTM31 ED50 | 710969 | 5866255 |  |  | TNO NITG | Gas |  |  |  |  | ZEZ2C | NL-WSF-01b | 89.74 | 3.9 | 0.98 | 0.2 | 0.2 |  | 0.08 | 0.08 |  | 0.09 | 0.05 |  | 0.52 | 4.12 | 0.04 |  |  |  | 100 | 40.5153
| NLgas1375 | WSF-01 | NL | UTM31 ED50 | 710969 | 5866255 |  |  | TNO NITG | Gas | [5 empty] | NL-WSF-01c | 89.63 | 4.11 | 0.96 | 0.157 | 0.193 |  | 0.062 | 0.051 |  | 0.046 | 0.072 |  | 0.79 | 3.868 | 0.06 |  |  |  | 99.999 | 40.4439
| NLgas1376 | WWK-01 | NL | UTM31 ED50 | 645456 | 5730439 |  |  | TNO NITG | Gas | 2829 |  |  |  | ATAL | NL-WWK-01 | 92.15 | 4.26 | 1.1 | 0.16 | 0.3 |  | 0.09 | 0.1 |  | 0.12 | 0.08 |  | 1.4 | 0.24 | 0 |  |  |  | 100 | 42.0899
| NLgas1377 | WWK-01 | NL | UTM31 ED50 | 645456 | 5730439 |  |  | TNO NITG | Gas | 2829 |  |  |  | ATAL | NL-WWK-01b | 92.27 | 4.21 | 1.06 | 0.15 | 0.27 |  | 0.08 | 0.09 |  | 0.1 | 0.04 |  | 1.43 | 0.29 | 0 |  |  |  | 99.99 | 41.85
| NLgas1378 | WWK-01 | NL | UTM31 ED50 | 645456 | 5730439 |  |  | TNO NITG | Gas |  |  |  |  | RB | NL-WWK-01c | 92.06 | 4.26 | 1.1 | 0.23 | 0.23 |  | 0.095 | 0.095 |  | 0.1 | 0.08 |  | 1.4 | 0.35 | 0 |  |  |  | 100 | 42.0192
| NLgas1379 | WWN-02 | NL | UTM31 ED50 | 642790 | 5729499 |  |  | TNO NITG | Gas |  |  |  |  | RB | NL-WWN-02 | 92.06 | 4.26 | 1.1 | 0.23 | 0.23 |  | 0.095 | 0.095 |  | 0.1 | 0.08 |  | 1.4 | 0.35 | 0 |  |  |  | 100 | 42.0192 |  | -148 | -30.9
| NLgas1380 | WWS-01A | NL | UTM31 ED50 | 644793 | 5721334 |  |  | TNO NITG | Gas |  |  |  |  | RB | NL-WWS-01A | 87.83 | 5.37 | 1.6 | 0.33 | 0.33 |  | 0.14 | 0.14 |  | 0.18 | 0.97 |  | 1.55 | 1.56 | 0 |  |  |  | 100 | 44.1383
| NLgas1381 | WWS-01B | NL | UTM31 ED50 | 644793 | 5721334 |  |  | TNO NITG | Gas |  |  |  |  | RNSO | NL-WWS-01B | 87.8 | 5.37 | 1.6 | 0.33 | 0.33 |  | 0.14 | 0.14 |  | 0.18 | 0.97 |  | 1.55 | 1.56 | 0 |  |  |  | 99.97 | 44.1396
| NLgas1382 | WYK-01A | NL | UTM31 ED50 | 723169 | 5842735 |  |  | TNO NITG | Gas |  |  |  |  | KNNC | NL-WYK-01A | 92.03 | 2.4 | 0.52 | 0.095 | 0.095 |  | 0.025 | 0.025 |  | 0.06 | 0 |  | 0 | 4.75 | 0 |  |  |  | 100 | 39.2859
| NLgas1383 | WYK-01B | NL | UTM31 ED50 | 723169 | 5842735 |  |  | TNO NITG | Gas |  |  |  |  | NLFFT | NL-WYK-01B | 88.63 | 0.19 | 0.02 | 0.005 | 0.005 |  | 0 | 0 |  | 0 | 0 |  | 0 | 11.15 | 0 |  |  |  | 100 | 35.45
| NLgas1384 | WYK-01C | NL | UTM31 ED50 | 723169 | 5842735 |  |  | TNO NITG | Gas |  |  |  |  | RBSHR | NL-WYK-01C | 90.23 | 2.75 | 0.66 | 0.145 | 0.145 |  | 0.055 | 0.055 |  | 0.15 | 0 |  | 0 | 5.81 | 0 |  |  |  | 100 | 39.352
| NLgas1385 | WYK-01D | NL | UTM31 ED50 | 723169 | 5842735 |  |  | TNO NITG | Gas |  |  |  |  | RBSHR | NL-WYK-01D | 91.34 | 2.54 | 0.58 | 0.125 | 0.125 |  | 0.055 | 0.055 |  | 0.17 | 0 |  | 0.03 | 4.98 | 0 |  |  |  | 100 | 39.5538
| NLgas1386 | WYK-01E | NL | UTM31 ED50 | 723169 | 5842735 |  |  | TNO NITG | Gas |  |  |  |  | RNMU | NL-WYK-01E | 91.38 | 2.54 | 0.59 | 0.125 | 0.125 |  | 0.055 | 0.055 |  | 0.15 | 0 |  | 0.01 | 4.97 | 0 |  |  |  | 100 | 39.5415
| NLgas1387 | WYK-06 | NL | UTM31 ED50 | 723170 | 5842753 |  |  | TNO NITG | Gas |  |  |  |  | DC | NL-WYK-06 | 84.74 | 5 | 1.92 | 0.435 | 0.435 |  | 0.16 | 0.16 |  | 0.14 | 0.13 |  | 0.28 | 6.6 | 0 |  |  |  | 100 | 41.3655
| NLgas1388 | WYK-17 | NL | UTM31 ED50 | 725669 | 5844108 |  |  | TNO NITG | Gas |  |  |  |  | RB | NL-WYK-17 | 90.75 | 2.46 | 0.55 | 0.11 | 0.16 |  | 0.07 | 0.08 |  | 0.82 | 0 |  | 0.03 | 4.97 | 0 |  |  |  | 100 | 40.564
| NLgas1389 | WYK-17 | NL | UTM31 ED50 | 725669 | 5844108 |  |  | TNO NITG | Gas |  |  |  |  | RB | NL-WYK-17b | 91.39 | 2.47 | 0.55 | 0.1 | 0.14 |  | 0.05 | 0.05 |  | 0.16 | 0 |  | 0.04 | 5.05 | 0 |  |  |  | 100 | 39.4455
| NLgas1390 | WYK-20 | NL | UTM31 ED50 | 726883 | 5842825 |  |  | TNO NITG | Gas | 1492.5 |  |  |  | KNNSF | NL-WYK-20 | 91.7 | 2.45 | 0.57 | 0.1 | 0.14 |  | 0.05 | 0.04 |  | 0.1 | 0 |  | 0 | 4.85 | 0 |  |  |  | 100 | 39.4444
| NLgas1391 | WYK-20 | NL | UTM31 ED50 | 726883 | 5842825 |  |  | TNO NITG | Gas | 1492.5 |  |  |  | KNNSF | NL-WYK-20b | 91.68 | 2.45 | 0.57 | 0.1 | 0.14 |  | 0.05 | 0.05 |  | 0.1 | 0 |  | 0.01 | 4.86 | 0 |  |  |  | 100.01 | 39.4486
| NLgas1392 | WYK-20 | NL | UTM31 ED50 | 726883 | 5842825 |  |  | TNO NITG | Gas | 542 |  |  |  | NLLFC | NL-WYK-20c | 0.11 | 0.02 | 0 | 0 | 0 |  | 0 | 0 |  | 0 | 0 |  | 0 | 99.87 | 0 |  |  |  | 100 | 0.057638
| NLgas1393 | WYK-21 | NL | UTM31 ED50 | 727868 | 5845809 |  |  | TNO NITG | Gas | 2771 | 2774 |  |  | RO | NL-WYK-21 | 92.92 | 3.44 | 1.01 | 0.16 | 0.22 |  | 0.07 | 0.06 |  | 0.1 | 0 |  | 0 | 2.02 | 0 |  |  |  | 100 | 41.3137
| NLgas1394 | ZDW-01 | NL | UTM31 ED50 | 644082 | 5895375 |  |  | TNO NITG | Gas |  |  |  |  | KNNC | NL-ZDW-01 | 88.83 | 5.27 | 1.18 | 0.1 | 0.1 |  | 0.03 | 0.03 |  | 0.08 | 0.03 |  | 1.06 | 3.29 | 0 |  |  |  | 100 | 40.8204
| NLgas1395 | ZDW-01 | NL | UTM31 ED50 | 644082 | 5895375 |  |  | TNO NITG | Gas | 1871 | 1944 |  |  | KNNSF | NL-ZDW-01b | 88.68 | 5.35 | 1.15 | 0.17 | 0.2 |  | 0.06 | 0.05 |  | 0.05 | 0 |  | 1.29 | 3 | 0 |  |  |  | 100 | 40.9647
| NLgas1396 | ZDW-01 | NL | UTM31 ED50 | 644082 | 5895375 |  |  | TNO NITG | Gas | 1871 | 1944 |  |  | KNNSF | NL-ZDW-01c | 88.58 | 5.21 | 1.16 | 0.17 | 0.2 |  | 0.06 | 0.05 |  | 0.05 | 0 |  | 1.19 | 3.35 | 0 |  |  |  | 100.02 | 40.828
| NLgas1397 | ZDW-01 | NL | UTM31 ED50 | 644082 | 5895375 |  |  | TNO NITG | Gas | 1871 | 1944 |  |  | KNNSF | NL-ZDW-01d | 88.75 | 5.19 | 1.17 | 0.17 | 0.21 |  | 0.06 | 0.05 |  | 0.07 | 0.01 |  | 1.29 | 3.03 | 0 |  |  |  | 100 | 40.9737
| NLgas1398 | ZDW-01 | NL | UTM31 ED50 | 644082 | 5895375 |  |  | TNO NITG | Gas | 1871 | 1944 |  |  | KNNSF | NL-ZDW-01e | 88.25 | 5.27 | 1.15 | 0.17 | 0.21 |  | 0.07 | 0.05 |  | 0.06 | 0.01 |  | 1.31 | 3.46 | 0 |  |  |  | 100.01 | 40.803
| NLgas1399 | ZDW-03 | NL | UTM31 ED50 | 643392 | 5898012 |  |  | TNO NITG | Gas | 1934 | 2028 |  |  | KNNSF | NL-ZDW-03 | 89.04 | 5.33 | 1.21 | 0.19 | 0.23 |  | 0.07 | 0.06 |  | 0.11 | 0.06 |  | 0.83 | 2.87 | 0 |  |  |  | 100 | 41.4978
| NLgas1400 | ZDW-03 | NL | UTM31 ED50 | 643392 | 5898012 |  |  | TNO NITG | Gas | 1934 | 2028 |  |  | KNNSF | NL-ZDW-03b | 89.36 | 5.28 | 1.19 | 0.18 | 0.22 |  | 0.07 | 0.05 |  | 0.1 | 0.04 |  | 0.83 | 2.7 | 0 |  |  |  | 100.02 | 41.4567
| NLgas1401 | ZDW-03 | NL | UTM31 ED50 | 643392 | 5898012 |  |  | TNO NITG | Gas | 1934 | 2028 |  |  | KNNSF | NL-ZDW-03c | 89.03 | 5.26 | 1.12 | 0.19 | 0.23 |  | 0.07 | 0.06 |  | 0.13 | 0.05 |  | 0 | 0 | 0 |  |  |  | 96.14 | 43.0343
| NLgas1402 | ZDW-03 | NL | UTM31 ED50 | 643392 | 5898012 |  |  | TNO NITG | Gas | 1934 | 2028 |  |  | KNNSF | NL-ZDW-03d | 89 | 5.25 | 1.18 | 0.18 | 0.23 |  | 0.07 | 0.06 |  | 0.13 | 0.06 |  | 0.87 | 2.99 | 0 |  |  |  | 100.02 | 41.4126
| NLgas1403 | ZDW-03 | NL | UTM31 ED50 | 643392 | 5898012 |  |  | TNO NITG | Gas | 1934 | 2028 |  |  | KNNSF | NL-ZDW-03e | 89.05 | 5.47 | 1.23 | 0.19 | 0.22 |  | 0.06 | 0.05 |  | 0.07 | 0.04 |  | 0.89 | 3.11 | 0 |  |  |  | 100.38 | 41.297
| NLgas1404 | ZDW-03 | NL | UTM31 ED50 | 643392 | 5898012 |  |  | TNO NITG | Gas | 1934 | 2028 |  |  | KNNSF | NL-ZDW-03f | 89.1 | 5.27 | 1.2 | 0.19 | 0.22 |  | 0.07 | 0.06 |  | 0.1 | 0.05 |  | 0.89 | 3.11 | 0 |  |  |  | 100.26 | 41.3078
| NLgas1405 | ZDW-A-01 | NL | UTM31 ED50 | 644800 | 5895404 |  |  | TNO NITG | Gas | 1934 | 2016 |  |  |  | NL-ZDW-A-01 | 89.06 | 5.04 | 1.11 | 0.18 | 0.21 |  | 0.07 | 0.05 |  | 0.06 | 0.02 |  | 0.99 | 3.16 | 0 |  |  |  | 99.95 | 40.9744
| NLgas1406 | ZLN-01 | NL | UTM31 ED50 | 748447 | 5887765 |  |  | TNO NITG | Gas | 3149.1 | 3214.6 |  |  | RO | NL-ZLN-01 | 91.0699 | 3.5 | 0.4 | 0 | 0 |  | 0 | 0 |  | 0 | 0 |  | 1.2 | 3.7911 | 0 |  |  |  | 99.9611 | 39.1302
| NLgas1407 | ZLV-02 | NL | UTM31 ED50 | 751256 | 5888545 |  |  | TNO NITG | Gas |  |  |  |  | ZE | NL-ZLV-02 | 78.64 | 4.6 | 2.01 | 0.29 | 0.85 |  | 0.29 | 0.45 |  | 0.66 | 0.23 |  | 1.86 | 9.52 | 0.6 |  |  |  | 100 | 41.0726
| NLgas1408 | ZOM-01 | NL | UTM31 ED50 | 601031 | 5771186 |  |  | TNO NITG | Gas |  |  |  |  | KNNC | NL-ZOM-01 | 94.4 | 0.3 | 0.2 | 0 | 0 |  | 0 | 0 |  | 0 | 0 |  | 3.3 | 1.8 | 0 |  |  |  | 100 | 38.0038
| NLgas1409 | ZVH-01 | NL | UTM31 ED50 | 723701 | 5890893 |  |  | TNO NITG | Gas |  |  |  |  | ROCLT | NL-ZVH-01 | 83.21 | 3.67 | 0.8 | 0.155 | 0.155 |  | 0.05 | 0.05 |  | 0.18 | 0 |  | 0.78 | 10.95 | 0 |  |  |  | 100 | 37.4048
| NLgas1410 | ZVH-01 | NL | UTM31 ED50 | 723701 | 5890893 |  |  | TNO NITG | Gas | [5 empty] | NL-ZVH-01b | 82.87 | 3.93 | 0.95 | 0.12 | 0.18 |  | 0.04 | 0.05 |  | 0.13 | 0 |  | 0.39 | 11.34 | 0 |  |  |  | 100 | 37.4753
| NLgas1411 | ZVH-01 | NL | UTM31 ED50 | 723701 | 5890893 |  |  | TNO NITG | Gas | 2704 |  |  |  |  | NL-ZVH-01c | 82.9 | 3.77 | 0.92 | 0.15 | 0.22 |  | 0.07 | 0.07 |  | 0.2 | 0 |  | 0.69 | 11.01 | 0 |  |  |  | 100 | 37.6506
| NLgas1412 | ZVH-01 | NL | UTM31 ED50 | 723701 | 5890893 |  |  | TNO NITG | Gas | 2704 |  |  |  |  | NL-ZVH-01d | 82.99 | 3.79 | 0.93 | 0.15 | 0.22 |  | 0.07 | 0.07 |  | 0.2 | 0 |  | 0.58 | 11 | 0 |  |  |  | 100 | 37.7103
| NLgas1413 | ZVH-01 | NL | UTM31 ED50 | 723701 | 5890893 |  |  | TNO NITG | Gas | 2768 |  |  |  |  | NL-ZVH-01e | 79.57 | 3.59 | 0.83 | 0.11 | 0.15 |  | 0.04 | 0.05 |  | 0.14 | 0 |  | 0.34 | 15.18 | 0 |  |  |  | 100 | 35.7665
| NLgas1414 | ZVH-01 | NL | UTM31 ED50 | 723701 | 5890893 |  |  | TNO NITG | Gas | [5 empty] | NL-ZVH-01f | 28.54 | 0.74 | 0.12 | 0.02 | 0.02 |  | 0.01 | 0.01 |  | 0.01 | 0 |  | 0.13 | 70.4 | 0 |  |  |  | 100 | 12.0859
| NLgas1415 | ZVH-02 | NL | UTM31 ED50 | 723706 | 5890922 |  |  | TNO NITG | Gas |  |  |  |  | ROCLT | NL-ZVH-02 | 82.9 | 3.64 | 1.2 | 0.1 | 0.1 |  | 0.005 | 0.005 |  | 0 | 0.11 |  | 0.86 | 11.03 | 0 |  |  |  | 99.95 | 37.2903
| NLgas1416 | ZWD-01 | NL | UTM31 ED50 | 764384 | 5893076 |  |  | TNO NITG | Gas | 3048 |  |  |  | ROSL | NL-ZWD-01 | 79.5637 | 3.3 | 2.2 | 0 | 0 |  | 0 | 0 |  | 0 | 0 |  | 1 | 13.8658 | 0 |  |  |  | 99.9295 | 36.2098
UK | UKgas001 | AMETHYST | UK | [5 empty] | Gas Atlas | Gas |  |  |  |  | Rotliegend | GB-AME-HYST | 91.95 | 3.58 | 0.05 |  |  | 0.36 | [6 empty] | 0.64 | 2.22 |  |  | 0.36 |  | 99.16
| UKgas002 | BARQUE | UK | [5 empty] | Gas Atlas | Gas |  |  |  |  | Rotliegend | GB-BAR-RQUE | 94.59 | 2.73 | 0.49 | 0.09 | 0.11 |  | 0.04 | 0.04 |  | 0.15 |  |  | 0.35 | 1.36 |  |  |  |  | 99.95
| UKgas003 | CAMELOT | UK | [5 empty] | Gas Atlas | Gas |  |  |  |  | Rotliegend | GB-CAM-ELOT | 90.7 | 4.1 | 1 |  | 0.4 |  |  |  | 1.3 |  |  |  | 0.1 | 2.4 |  |  |  |  | 100
| UKgas004 | CLEETON | UK | [5 empty] | Gas Atlas | Gas |  |  |  |  | Rotliegend | GB-CLE-ETON | 91.55 | 4.79 | 0.93 | 0.16 | 0.21 |  | 0.07 | 0.06 |  | 0.23 |  |  | 0.45 | 1.33 |  |  | 0.05 |  | 99.83
| UKgas005 | CLIPPER | UK | [5 empty] | Gas Atlas | Gas |  |  |  |  | Rotliegend | GB-CLI-PPER | 95.76 | 2.24 | 0.47 | 0.07 | 0.13 |  | 0.04 | 0.03 |  | 0.07 |  |  | 0.47 | 0.71 |  |  | 0.01 |  | 100
| UKgas006 | ESMOND | UK | [5 empty] | Gas Atlas | Gas |  |  |  |  | post-Zechstein | GB-ESM-MOND | 91 | [11 empty] | 1 | 8 |  |  |  |  | 100
| UKgas007 | ESKDALE 2 | UK | [5 empty] | Gas Atlas | Gas |  |  |  |  | Rotliegend | GB-ESK-LE 2 | 98.8 | 0.9 | 0.3 | [15 empty] | 100
| UKgas008 | FORBES | UK | [5 empty] | Gas Atlas | Gas |  |  |  |  | post-Zechstein | GB-FOR-RBES | 86 | [12 empty] | 12 |  |  |  |  | 98
| UKgas009 | GORDON | UK | [5 empty] | Gas Atlas | Gas |  |  |  |  | post-Zechstein | GB-GOR-RDON | 82 | [12 empty] | 16 |  |  |  |  | 98
Gas data | UKgas010 | HATFIELD MOORS | UK | [5 empty] | Gas Atlas | Gas |  |  |  |  | Carboniferous | GB-HAT-OORS | 88.6 | 4.9 | 1.9 |  | 0.7 | [8 empty] | 3.5 |  |  |  |  | 99.6
| UKgas011 | HEWETT | UK | [5 empty] | Gas Atlas | Gas |  |  |  |  | post-Zechstein | GB-HEW-WETT | 83.19 | 5.32 | 2.14 | 0.21 | 0.15 |  | 0.08 |  |  | 0.41 |  |  | 0.08 | 8.4 | 0.02 |  |  |  | 100
| UKgas012 | HEWETT | UK | [5 empty] | Gas Atlas | Gas |  |  |  |  | Rotliegend | GB-HEW-WETT-b | 92.13 | 3.56 | 0.85 | 0.16 | 0.22 |  | 0.1 | 0.08 |  | 0.52 |  |  | 0.02 | 2.36 |  |  |  |  | 100
| UKgas013 | INDEFATIGABLE | UK | [5 empty] | Gas Atlas | Gas |  |  |  |  | Rotliegend | GB-IND-ABLE | 92 | 3.4 | [10 empty] | 0.5 | 2.7 |  |  |  |  | 98.6
| UKgas014 | LEMAN | UK | [5 empty] | Gas Atlas | Gas |  |  |  |  | Rotliegend | GB-LEM-EMAN | 94.94 | 2.86 | 0.49 | 0.08 | 0.1 |  | 0.03 | 0.03 |  | 0.15 |  |  | 0.04 | 1.26 |  |  | 0.02 |  | 100
| UKgas015 | LOCKTON | UK | [5 empty] | Gas Atlas | Gas |  |  |  |  | Rotliegend | GB-LOC-KTON | 93.1 | 3 | 0.9 | [9 empty] | 0.3 | 2.6 | 0.05 |  |  |  | 99.95 |  | 0.04
| UKgas016 | MORECAMBE SOUTH | UK | [5 empty] | Gas Atlas | Gas |  |  |  |  | post-Zechstein | GB-MOR-OUTH | 85 | 4.5 | 1 |  |  | 1.2 | [6 empty] | 0.6 | 7.7 | 0-5ppm |  |  |  | 100
| UKgas017 | RAVENSPURN NORTH | UK | [5 empty] | Gas Atlas | Gas |  |  |  |  | Rotliegend | GB-RAV-ORTH | [12 empty] | >1 | 2.5 | [6 empty] | C6H6
| UKgas018 | RAVENSPURN SOUTH | UK | [5 empty] | Gas Atlas | Gas |  |  |  |  | Rotliegend | GB-RAV-OUTH | 93.15 | 3.15 | 0.55 |  |  | 0.4 | [6 empty] | 0.96 | 1.78 |  |  | 0.03 |  | 100.02
| UKgas019 | ROUGH | UK | [5 empty] | Gas Atlas | Gas |  |  |  |  | Rotliegend | GB-ROU-OUGH | 91 | 3.8 | 1.1 |  |  | 1.1 | [6 empty] | 0.6 | 2.4 |  |  |  |  | 100
| UKgas020 | SEAN NORTH | UK | [5 empty] | Gas Atlas | Gas |  |  |  |  | Rotliegend | GB-SEA-ORTH | 92.06 | 2.94 | 0.64 | 0.12 | 0.13 |  | 0.04 | 0.03 |  | 0.17 |  |  | 0.76 | 3.07 |  |  | 0.04 |  | 100
| UKgas021 | SEAN SOUTH | UK | [5 empty] | Gas Atlas | Gas |  |  |  |  | Rotliegend | GB-SEA-OUTH | 91.06 | 3.38 | 0.58 | 0.11 | 0.13 |  | 0.05 | 0.04 |  | 0.25 |  |  | 1.21 | 3.19 |  |  |  |  | 100
| UKgas022 | THAMES | UK | [5 empty] | Gas Atlas | Gas |  |  |  |  | Rotliegend | GB-THA-AMES | 92 | [11 empty] | 0.4 | [5 empty] | 92.4
| UKgas023 | YARE | UK | [5 empty] | Gas Atlas | Gas |  |  |  |  | Rotliegend | GB-YAR-YARE | 92 | [11 empty] | 0.4 | [5 empty] | 92.4
| UKgas024 | BURE | UK | [5 empty] | Gas Atlas | Gas |  |  |  |  | Rotliegend | GB-BUR-BURE | 92 | [11 empty] | 0.4 | [5 empty] | 92.4
| UKgas025 | VIKING | UK | [5 empty] | Gas Atlas | Gas |  |  |  |  | Rotliegend | GB-VIK-KING | 91.2 | 4.1 | 1 | 0.4 | [8 empty] | 0.4 | 2.5 |  |  |  |  | 99.6
| UKgas026 | WEST SOLE | UK | [5 empty] | Gas Atlas | Gas |  |  |  |  | Rotliegend | GB-WES-SOLE | 94 | 3.1 | 0.5 |  | 0.2 |  |  |  | 0.4 |  |  |  | 0.8 | 1 |  |  |  |  | 100